## Kusha khali khal
Long Section for Re-excavation of Fokirbari to Kachichara Khal-2 From KM. 0.000 to KM. 3.805 = 3.805 km at Polder No. 04 in C/W ‘‘Implemention of Integrated water Resources Management Project for Improvement of Drainage Congestion in Tungipara & Kotalipara Upazila Under Gopalganj District)’’ under Gopalganj WD Division, BWDB, Gopalganj, during the year 2024-25.
Long Section
Design Data
Distance (km) | 0 | 0.03 | 0.1 | 0.2 | 0.3 | 0.4 | 0.5 | 0.6 | 0.7 | 0.8 | 0.9 | 1 | 1.1 | 1.2 | 1.3 | 1.4 | 1.5 | 1.6 | 1.7 | 1.8 | 1.9 | 2 | 2.1 | 2.2 | 2.3 | 2.4 | 2.5 | 2.6 | 2.7 | 2.8 | 2.9 | 3 | 3.1 | 3.2 | 3.3 | 3.4 | 3.5 | 3.6 | 3.7 | 3.805
Left Bank Level (m) | 0.565 | 0.555 | 3.09 | 1.971 | 2.567 | 1.797 | 2.195 | 1.677 | 2.068 | 1.468 | 2.228 | 2.13 | 1.887 | 1.899 | 1.887 | 1.945 | 2.059 | 1.975 | 2.169 | 2.076 | 1.915 | 2.15 | 2.08 | 2.037 | 2.034 | 2.033 | 2.193 | 2.061 | 2.069 | 2.032 | 1.875 | 1.797 | 1.986 | 1.893 | 1.842 | 1.872 | 2.208 | 2.054 | 1.959 | 0.317
Existing Bed Level (m) | -2.362 | -1.137 | -0.912 | -0.552 | -0.518 | -0.393 | -0.376 | -0.412 | -0.452 | -0.422 | -0.35 | -0.324 | -0.253 | -0.248 | -0.198 | -0.154 | -0.331 | -0.361 | -0.304 | -0.358 | -0.373 | -0.509 | -0.459 | -0.553 | -0.522 | -0.477 | -0.406 | -0.405 | -0.382 | -0.309 | -0.367 | -0.907 | -1.055 | -1.046 | -1.057 | -1.483 | -1.891 | -1.798 | -2.841 | -2.182
Right Bank Level (m) | 0.637 | 0.605 | 3.062 | 2.031 | 2.602 | 1.727 | 1.786 | 1.378 | 1.376 | 1.369 | 1.019 | 0.872 | 0.834 | 0.797 | 0.82 | 0.844 | 0.79 | 0.776 | 0.871 | 0.836 | 0.777 | 0.891 | 0.94 | 0.934 | 0.894 | 1.925 | 0.895 | 0.96 | 0.718 | 0.59 | 0.533 | 0.247 | 0.434 | 0.287 | 0.393 | 0.455 | 2.149 | 2.032 | 2.448 | -0.086
(S M Refat Jamil )
Executive Engineer
Gopalganj WD Division
BWDB, Gopalganj.
(Subrata Kumar)
Sub Divisional Engineer (A.C)
Tungipara WD Sub-Division
BWDB, Tungipara , Gopalganj.
(Utpal Ray)
Sub-Assistant Engineer
Kotalipara WD Section
BWDB,Tungipara, Gopalganj .