## Long section Barshapara khal
Ch. | Long Section of Barshapara khal
Dist/Ch(m) | 0 | 0.1 | 0.2 | 0.3 | 0.4 | 0.5 | 0.6 | 0.7 | 0.8 | 0.9 | 1 | 1.1 | 1.2 | 1.3 | 1.4 | 1.5 | 1.6 | 1.7 | 1.8 | 1.9 | 2.02
C/L R.L. | -0.533 | -0.474 | -0.144 | -0.094 | 0.008 | -0.232 | -0.101 | -0.526 | -1.297 | -0.441 | -0.439 | -0.229 | -0.526 | -0.273 | -0.67 | -0.337 | -1.101 | -0.257 | -0.222 | -0.202 | -0.33
L/BR.L. | 0.367 | 0.447 | 0.296 | 0.491 | 0.503 | 0.248 | 3.404 | 2.107 | 0.391 | 1.754 | 0.386 | 0.291 | 0.264 | 0.147 | 0.161 | 0.113 | -1.091 | 1.683 | -0.002 | 0.108 | 0.035
R/B R.L. | 0.416 | 0.422 | 0.306 | 0.391 | 0.363 | 0.548 | 2.274 | 0.207 | -1.048 | -1.259 | 1.221 | 0.641 | 1.123 | 1.067 | 0.271 | 0.332 | 0.034 | 0.102 | -0.066 | 0.113 | 0.03
Long Section for re-excavation of Barshapara khal
BANGLADESH WATER DEVELOPMENT BOARD
Long Section For Re-excavation of Barshapara khal from km. 0.000 to km. 2.020 in polder -2 in c/w Tarail-Pachuria Sub-Project under CRISP-WRM under Specialized Division. BWDB, Gopalganj during the year 2024-25.
| Long Section of Barshapara khal 1.6: (Md. Safiqul Islam Sheikh); Long Section of Barshapara khal 2.02: (Mohammad Zahir Mazhar) | (Sadiur Rahman)
| Long Section of Barshapara khal 1.6: Executive Engineer; Long Section of Barshapara khal 2.02: Sub-Divisional Engineer | Sub-Asstt. Engineer
| Long Section of Barshapara khal 1.6: SMO, IDWRM-KT; Long Section of Barshapara khal 2.02: SMO, IDWRM-KT | SMO, IDWRM-KT
| Long Section of Barshapara khal 1.6: Specialized Division; Long Section of Barshapara khal 2.02: Specialized Division | Specialized Division
| Long Section of Barshapara khal 1.6: BWDB, Gopalgonj; Long Section of Barshapara khal 2.02: BWDB, Gopalgonj | BWDB, Gopalgonj

## Outfall khal
Cross Section of Out fall khal (Hiron khal) Re-excavation of Barshapara khal from km. 0.000 to km. 2.020 in polder -2 in c/w Tarail-Pachuria Sub-Project under CRISP-WRM under Specialized Division. BWDB, Gopalganj during the year 2024-25.
Cross section of Hiron khal along the Parshapara khal
Post-work
| 0 | -0.489 | [9 empty] | Khal bed
| 5 | -0.501 | -0.495 | 5 | -2.475 |  | 0 | 2.171
| 10 | -0.538 | -0.5195 | 5 | -2.5975 |  | 5 | 2.184 | 2.1775 | 5 | 10.8875 | LB
| 11 | -0.563 | -0.5505 | 1 | -0.5505 |  | 10 | 2.196 | 2.19 | 5 | 10.95
| 12 | -0.567 | -0.565 | 1 | -0.565 |  | 12 | 1.306 | 1.751 | 2 | 3.502
| 13 | -0.57 | -0.5685 | 1 | -0.5685 |  | 15 | 0.709 | 1.0075 | 3 | 3.0225
| 14 | -0.586 | -0.578 | 1 | -0.578 |  | 18 | -0.208 | 0.2505 | 3 | 0.7515 | CL
| 15 | -0.364 | -0.475 | 1 | -0.475 |  | 21 | -0.696 | -0.452 | 3 | -1.356
| 16 | 0.112 | -0.126 | 1 | -0.126 |  | 23.2 | -1.1 | -0.898 | 2.2 | -1.9756
| 18 | 1.481 | 0.7965 | 2 | 1.593 |  | 27 | -3 | -2.05 | 3.8 | -7.79 | RB
| 20 | 1.492 | 1.4865 | 2 | 2.973 |  | 36 | -3 | -3 | 9 | -27
| 22 | 3.147 | 2.3195 | 2 | 4.639 |  | 45 | -3 | -3 | 9 | -27
| 27 | 3.132 | 3.1395 | 5 | 15.6975 |  | 49 | -1 | -2 | 4 | -8 | BC road
|  |  | 1.566 | -27 | -42.282 |  | 50 | -0.694 | -0.847 | 1 | -0.847
Cross section of Hiron khal 50 US from meeting point of Barshapara khal
| 0 | 0.556 | [9 empty] | Paddy land
| 5 | 0.551 | 0.5535 | 5 | 2.7675 |  | 0 | 1.884
| 10 | 0.546 | 0.5485 | 5 | 2.7425 |  | 5 | 1.861 | 1.8725 | 5 | 9.3625 | LB
| 11 | 0.086 | 0.316 | 1 | 0.316 |  | 10 | 1.809 | 1.835 | 5 | 9.175
| 13 | -0.065 | 0.0105 | 2 | 0.021 |  | 12 | 1.129 | 1.469 | 2 | 2.938
| 15 | -0.339 | -0.202 | 2 | -0.404 |  | 15 | 0.308 | 0.7185 | 3 | 2.1555
| 16 | -0.389 | -0.364 | 1 | -0.364 |  | 20 | -0.281 | 0.0135 | 5 | 0.0675 | CL
| 17 | -0.334 | -0.3615 | 1 | -0.3615 |  | 25 | -0.951 | -0.616 | 5 | -3.08
| 19 | -0.119 | -0.2265 | 2 | -0.453 |  | 25.22 | -1.1 | -1.0255 | 0.22 | -0.22561
| 20 | 0.096 | -0.0115 | 1 | -0.0115 |  | 29 | -2.99 | -2.045 | 3.78 | -7.7301
| 21 | 1.896 | 0.996 | 1 | 0.996 |  | 38 | -2.99 | -2.99 | 9 | -26.91 | RB
| 23 | 1.935 | 1.9155 | 2 | 3.831 |  | 47 | -2.99 | -2.99 | 9 | -26.91
| 24 | 3.273 | 2.604 | 1 | 2.604 |  | 51.38 | -0.8 | -1.895 | 4.38 | -8.3001
| 29 | 3.268 | 3.2705 | 5 | 16.3525 |  | 55 | -0.291 | -0.5455 | 3.62 | -1.9747 | BC road
|  |  | 1.634 | -29 | -47.386 |  | 58 | -0.092 | -0.1915 | 3 | -0.5745
|  |  | 0 | 0 | 0 |  | 60 | 0.701 | 0.3045 | 2 | 0.609
|  |  | 0 | 0 | 0 |  | 62 | 1.459 | 1.08 | 2 | 2.16
|  |  | 0 | 0 | 0 |  | 65 | 1.45 | 1.4545 | 3 | 4.3635
Cross section of Hiron khal 50 DS from meeting point of Barshapara khal
|  |  |  | X - Section at km. |  | 0.2
[6 empty] | . | Post-work
| 0 | 1.457 | [9 empty] | Paddy land
| 5 | 1.452 | 1.4545 | 5 | 7.2725
| 10 | 1.447 | 1.4495 | 5 | 7.2475 | [6 empty] | LB
| 11 | 0.186 | 0.8165 | 1 | 0.8165
| 12 | -0.168 | 0.009 | 1 | 0.009
| 13 | -0.433 | -0.3005 | 1 | -0.3005
| 14 | -0.493 | -0.463 | 1 | -0.463 |  | 0 | 1.925 |  |  |  | CL
| 15 | -0.438 | -0.4655 | 1 | -0.4655 |  | 5 | 1.912 | 1.9185 | 5 | 9.5925
| 16 | -0.053 | -0.2455 | 1 | -0.2455 |  | 6.22 | 1.91 | 1.911 | 1.22 | 2.3314
| 17 | 0.747 | 0.347 | 1 | 0.347 |  | 16 | -2.98 | -0.535 | 9.78 | -5.2323
| 18 | 1.756 | 1.2515 | 1 | 1.2515 |  | 25 | -2.98 | -2.98 | 9 | -26.82 | RB
| 20 | 1.752 | 1.754 | 2 | 3.508 |  | 34 | -2.98 | -2.98 | 9 | -26.82
| 22 | 4.837 | 3.2945 | 2 | 6.589 |  | 44.06 | 2.05 | -0.465 | 10.06 | -4.6779
| 27 | 4.827 |  |  |  |  | 45 | 2.038 | 2.044 | 0.94 | 1.9214 | BC road
[7 empty] | 50 | 2.025 | 2.0315 | 5 | 10.1575

## Barshapara khal
Cross Section for Re-excavation of Barshapara khal from km. 0.000 to km. 2.020 in polder -2 in c/w Tarail-Pachuria Sub-Project under CRISP-WRM under Specialized Division. BWDB, Gopalganj during the year 2024-25.
| X - Section at km. |  | 0
| Pre-work | [6 empty] | Post-work
| 0 | 0.377 | Open land
| 5 | 0.372 |  | 0.3745 | 5 | 1.8725 |  | 0 | 0.377
| 10 | 0.367 | LB | 0.3695 | 5 | 1.8475 |  | 5 | 0.372 | 0.3745 | 5 | 1.8725
| 11 | -0.038 |  | 0.1645 | 1 | 0.1645 |  | 10 | 0.367 | 0.3695 | 5 | 1.8475
| 13 | -0.284 |  | -0.161 | 2 | -0.322 |  | 11 | -0.038 | 0.1645 | 1 | 0.1645
| 14 | -0.485 |  | -0.3845 | 1 | -0.3845 |  | 12 | -0.15 | -0.094 | 1 | -0.094
| 15 | -0.533 | CL | -0.509 | 1 | -0.509 |  | 13.725 | -1.3 | -0.725 | 1.725 | -1.2506
| 16 | -0.484 |  | -0.5085 | 1 | -0.5085 |  | 15.225 | -1.3 | -1.3 | 1.5 | -1.95
| 18 | -0.285 |  | -0.3845 | 2 | -0.769 |  | 16.725 | -1.3 | -1.3 | 1.5 | -1.95
| 19 | 0.033 |  | -0.126 | 1 | -0.126 |  | 18.525 | -0.1 | -0.7 | 1.8 | -1.26
| 20 | 0.416 | RB | 0.2245 | 1 | 0.2245 |  | 19 | 0.033 | -0.0335 | 0.475 | -0.015912
| 25 | 0.422 |  | 0.419 | 5 | 2.095 |  | 20 | 0.416 | 0.2245 | 1 | 0.2245
| 30 | 0.426 | Paddy land | 0.424 | 5 | 2.12 |  | 25 | 0.422 | 0.419 | 5 | 2.095
[8 empty] | 30 | 0.426 | 0.424 | 5 | 2.12
Design
[13 empty] | Slope | Width | Depth
[13 empty] | 1.00 : 1.50 | 3 | -1.3
Ch 0.000 Km To Ch 2.020 Km
[13 empty] | 1.95 | -1.3
[5 empty] | 30 | 5.705 |  |  |  |  | 30 | 1.8035 | 3.45 | -1.3
[13 empty] | 4.95 | -1.3
[13 empty] | 10.1775 | 2.185
[7 empty] | Net Area : |  | 5.705 | - | 1.8035 | 3.9015
| X - Section at km. |  | 0.1
| Pre-work | [5 empty] | . | Post-work
| 0 | 0.457 | Paddy land
| 5 | 0.452 |  | 0.4545 | 5 | 2.2725 |  | 0 | 0.457
| 10 | 0.447 | LB | 0.4495 | 5 | 2.2475 |  | 5 | 0.452 | 0.4545 | 5 | 2.2725
| 11 | -0.038 |  | 0.2045 | 1 | 0.2045 |  | 10 | 0.447 | 0.4495 | 5 | 2.2475
| 12 | -0.184 |  | -0.111 | 1 | -0.111 |  | 12.6205 | -1.3 | -0.4265 | 2.6205 | -1.1176
| 13 | -0.411 |  | -0.2975 | 1 | -0.2975 |  | 14.1205 | -1.3 | -1.3 | 1.5 | -1.95
| 14 | -0.474 | CL | -0.4425 | 1 | -0.4425 |  | 15.6205 | -1.3 | -1.3 | 1.5 | -1.95
| 15 | -0.414 |  | -0.444 | 1 | -0.444 |  | 18.2035 | 0.422 | -0.439 | 2.583 | -1.1339
| 16 | -0.198 |  | -0.306 | 1 | -0.306 |  | 25 | 0.427 | 0.4245 | 6.7965 | 2.8851
| 17 | -0.033 |  | -0.1155 | 1 | -0.1155 |  | 30 | 0.437 | 0.432 | 5 | 2.16
| 18 | 0.422 | RB | 0.1945 | 1 | 0.1945
| 25 | 0.427 |  | 0.4245 | 7 | 2.9715
| 30 | 0.437 | Paddy land | 0.432 | 5 | 2.16
[11 empty] | 30 | 3.4135
[5 empty] | 30 | 8.334
[7 empty] | Net Area : |  | 8.334 | - | 3.4135 | 4.9205
| X - Section at km. |  | 0.2 | [10 empty] | 3
| Pre-work | [5 empty] | . | Post-work
| 0 | 0.306 | Paddy land
| 5 | 0.301 |  | 0.3035 | 5 | 1.5175
| 10 | 0.296 | LB | 0.2985 | 5 | 1.4925
| 11 | 0.071 |  | 0.1835 | 1 | 0.1835
| 12 | 0.045 |  | 0.058 | 1 | 0.058
| 13 | -0.094 |  | -0.0245 | 1 | -0.0245
| 14 | -0.144 | CL | -0.119 | 1 | -0.119 |  | 0 | 0.306
| 15 | -0.085 |  | -0.1145 | 1 | -0.1145 |  | 5 | 0.301 | 0.3035 | 5 | 1.5175
| 16 | 0.006 |  | -0.0395 | 1 | -0.0395 |  | 10 | 0.296 | 0.2985 | 5 | 1.4925
| 17 | 0.091 |  | 0.0485 | 1 | 0.0485 |  | 12.394 | -1.3 | -0.502 | 2.394 | -1.2018
| 18 | 0.306 | RB | 0.1985 | 1 | 0.1985 |  | 13.894 | -1.3 | -1.3 | 1.5 | -1.95
| 25 | 0.311 |  | 0.3085 | 7 | 2.1595 |  | 15.394 | -1.3 | -1.3 | 1.5 | -1.95
| 30 | 0.316 | Paddy land | 0.3135 | 5 | 1.5675 |  | 17.8105 | 0.311 | -0.4945 | 2.4165 | -1.195
[8 empty] | 18 | 0.306 | 0.3085 | 0.1895 | 0.058461
[8 empty] | 25 | 0.311 | 0.3085 | 7 | 2.1595
[8 empty] | 30 | 0.316 | 0.3135 | 5 | 1.5675
[11 empty] | 30 | 0.49871
[5 empty] | 30 | 6.928
[7 empty] | Net Area : |  | 6.928 | - | 0.49871 | 6.4293
| X - Section at km. |  | 0.3 | [10 empty] | 3
| Pre-work | [5 empty] | . | Post-work
| 0 | 0.501 | Paddy land
| 5 | 0.496 |  | 0.4985 | 5 | 2.4925
| 10 | 0.491 | LB | 0.4935 | 5 | 2.4675
| 11 | 0.291 |  | 0.391 | 1 | 0.391
| 12 | 0.116 |  | 0.2035 | 1 | 0.2035
| 13 | -0.046 |  | 0.035 | 1 | 0.035
| 14 | -0.094 | CL | -0.07 | 1 | -0.07 |  | 0 | 0.501
| 15 | -0.045 |  | -0.0695 | 1 | -0.0695 |  | 5 | 0.496 | 0.4985 | 5 | 2.4925
| 16 | 0.131 |  | 0.043 | 1 | 0.043 |  | 10 | 0.491 | 0.4935 | 5 | 2.4675
| 17 | 0.281 |  | 0.206 | 1 | 0.206 |  | 12.6865 | -1.3 | -0.4045 | 2.6865 | -1.0867
| 18 | 0.391 | RB | 0.336 | 1 | 0.336 |  | 14.1865 | -1.3 | -1.3 | 1.5 | -1.95
| 25 | 0.396 |  | 0.3935 | 7 | 2.7545 |  | 15.6865 | -1.3 | -1.3 | 1.5 | -1.95
| 30 | 0.401 | Paddy land | 0.3985 | 5 | 1.9925 |  | 18.2305 | 0.396 | -0.452 | 2.544 | -1.1499
[8 empty] | 25 | 0.396 | 0.396 | 6.7695 | 2.6807
[8 empty] | 30 | 0.401 | 0.3985 | 5 | 1.9925
[11 empty] | 30 | 3.4966
[5 empty] | 30 | 10.782
[7 empty] | Net Area : |  | 10.782 | - | 3.4966 | 7.2854
| X - Section at km. |  | 0.4
| Pre-work | [5 empty] | . | Post-work | [5 empty] | -23
| 0 | 0.513 | Paddy land |  |  |  |  | 0 | 0.513
| 5 | 0.508 | LB | 0.5105 | 5 | 2.5525 |  | 5 | 0.508 | 0.5105 | 5 | 2.5525
| 10 | 0.503 |  | 0.5055 | 5 | 2.5275 |  | 10 | 0.503 | 0.5055 | 5 | 2.5275
| 11 | 0.288 |  | 0.3955 | 1 | 0.3955 |  | 12.7045 | -1.3 | -0.3985 | 2.7045 | -1.0777
| 12 | 0.197 |  | 0.2425 | 1 | 0.2425 |  | 14.2045 | -1.3 | -1.3 | 1.5 | -1.95
| 13 | 0.067 |  | 0.132 | 1 | 0.132 |  | 15.7045 | -1.3 | -1.3 | 1.5 | -1.95
| 14 | 0.008 | CL | 0.0375 | 1 | 0.0375 |  | 18.1915 | 0.358 | -0.471 | 2.487 | -1.1714
| 15 | 0.058 |  | 0.033 | 1 | 0.033 |  | 19 | 0.358 | 0.358 | 0.8085 | 0.28944
| 16 | 0.197 |  | 0.1275 | 1 | 0.1275 |  | 20 | -0.942 | -0.292 | 1 | -0.292
| 17 | 0.258 |  | 0.2275 | 1 | 0.2275 |  | 23 | -1.108 | -1.025 | 3 | -3.075
| 18 | 0.363 | RB | 0.3105 | 1 | 0.3105 |  | 25 | -1.342 | -1.225 | 2 | -2.45
| 19 | 0.358 |  | 0.3605 | 1 | 0.3605
| 20 | -0.942 |  | -0.292 | 1 | -0.292
| 23 | -1.108 |  | -1.025 | 3 | -3.075
| 25 | -1.342 | Ditch | -1.225 | 2 | -2.45
[11 empty] | 25 | -6.5967
[5 empty] | 25 | 1.1295
[7 empty] | Net Area : |  | 1.1295 | - | -6.5967 | 7.7262
| X - Section at km. |  | 0.5
| Pre-work | [5 empty] | . | Post-work | [5 empty] | 3
| 0 | -0.977 | Ditch
| 2 | -0.842 |  | -0.9095 | 2 | -1.819
| 3 | -0.642 |  | -0.742 | 1 | -0.742
| 5 | 0.253 |  | -0.1945 | 2 | -0.389
| 6 | 0.248 | LB | 0.2505 | 1 | 0.2505 |  | 0 | -0.977
| 7 | 0.048 |  | 0.148 | 1 | 0.148 |  | 2 | -0.842 | -0.9095 | 2 | -1.819
| 8 | -0.077 |  | -0.0145 | 1 | -0.0145 |  | 3 | -0.642 | -0.742 | 1 | -0.742
| 9 | -0.182 |  | -0.1295 | 1 | -0.1295 |  | 5 | 0.253 | -0.1945 | 2 | -0.389
| 10 | -0.232 | CL | -0.207 | 1 | -0.207 |  | 6 | 0.248 | 0.2505 | 1 | 0.2505
| 11 | -0.177 |  | -0.2045 | 1 | -0.2045 |  | 8.322 | -1.3 | -0.526 | 2.322 | -1.2214
| 12 | -0.073 |  | -0.125 | 1 | -0.125 |  | 9.822 | -1.3 | -1.3 | 1.5 | -1.95
| 13 | 0.077 |  | 0.002 | 1 | 0.002 |  | 11.322 | -1.3 | -1.3 | 1.5 | -1.95
| 14 | 0.548 | RB | 0.3125 | 1 | 0.3125 |  | 14.094 | 0.548 | -0.376 | 2.772 | -1.0423
| 20 | 0.553 |  | 0.5505 | 6 | 3.303 |  | 20 | 0.553 | 0.5505 | 5.906 | 3.2513
| 25 | 0.558 | Paddy land | 0.5555 | 5 | 2.7775 |  | 25 | 0.558 | 0.5555 | 5 | 2.7775
[11 empty] | 25 | -2.8344
[5 empty] | 25 | 3.163
[7 empty] | Net Area : |  | 3.163 | - | -2.8344 | 5.9974
| X - Section at km. |  | 0.6
| Pre-work | [5 empty] | . | Post-work | [5 empty] | 0
| 0 | 2.944 | Home |  |  |  |  | 0 | 2.944
| 2 | 2.954 | LB | 2.949 | 2 | 5.898 |  | 6.366 | -1.3 | 0.822 | 6.366 | 5.2329
| 4 | 0.919 |  | 1.9365 | 2 | 3.873 |  | 7.866 | -1.3 | -1.3 | 1.5 | -1.95
| 5 | 0.298 |  | 0.6085 | 1 | 0.6085 |  | 9.366 | -1.3 | -1.3 | 1.5 | -1.95
| 6 | -0.051 |  | 0.1235 | 1 | 0.1235 |  | 14.727 | 2.274 | 0.487 | 5.361 | 2.6108
| 6.5 | -0.101 | CL | -0.076 | 0.5 | -0.038 |  | 16 | 2.274 | 2.274 | 1.273 | 2.8948
| 7 | 0.294 |  | 0.0965 | 0.5 | 0.04825
| 8 | 0.829 |  | 0.5615 | 1 | 0.5615
| 9 | 1.068 |  | 0.9485 | 1 | 0.9485
| 11 | 2.268 | RB | 1.668 | 2 | 3.336
| 12 | 2.274 | House | 2.271 | 1 | 2.271
| 16 | 2.274 |  | 2.274 | 4 | 9.096
[11 empty] | 16 | 6.8385
[5 empty] | 16 | 26.7263
[7 empty] | Net Area : |  | 26.7263 | - | 6.8385 | 19.8878
| X - Section at km. |  | 0.7
| Pre-work | [5 empty] | . | Post-work | [5 empty] | 3
| 0 | 2.117 | House
| 2 | 2.107 | LB | 2.112 | 2 | 4.224
| 4 | 0.017 |  | 1.062 | 2 | 2.124
| 5 | -0.244 |  | -0.1135 | 1 | -0.1135
| 6 | -0.463 |  | -0.3535 | 1 | -0.3535
| 6.5 | -0.526 | CL | -0.4945 | 0.5 | -0.24725
| 7 | -0.528 |  | -0.527 | 0.5 | -0.2635 |  | 0 | 2.117
| 8 | -0.258 |  | -0.393 | 1 | -0.393 |  | 2 | 2.107 | 2.112 | 2 | 4.224
| 9 | -0.049 |  | -0.1535 | 1 | -0.1535 |  | 4 | 0.017 | 1.062 | 2 | 2.124
| 10 | 0.207 |  | 0.079 | 1 | 0.079 |  | 5.9755 | -1.3 | -0.6415 | 1.9755 | -1.2673
| 11 | 0.207 | RB | 0.207 | 1 | 0.207 |  | 7.4755 | -1.3 | -1.3 | 1.5 | -1.95
| 15 | 0.212 |  | 0.2095 | 4 | 0.838 |  | 8.9755 | -1.3 | -1.3 | 1.5 | -1.95
| 20 | 0.217 | Open land | 0.2145 | 5 | 1.0725 |  | 11.2435 | 0.212 | -0.544 | 2.268 | -1.2338
[8 empty] | 15 | 0.212 | 0.212 | 3.7565 | 0.79638
[8 empty] | 20 | 0.217 | 0.2145 | 5 | 1.0725
[11 empty] | 20 | 1.8158
[5 empty] | 20 | 7.0202
[7 empty] | Net Area : |  | 7.0202 | - | 1.8158 | 5.2044
| X - Section at km. |  | 0.8
| Pre-work | [5 empty] | . | Post-work | [5 empty] | 1.6045
| 0 | 0.393 | Open land
| 5 | 0.391 |  | 0.392 | 5 | 1.96
| 10 | 0.391 | LB | 0.391 | 5 | 1.955
| 11 | -0.897 |  | -0.253 | 1 | -0.253
| 12 | -1.048 |  | -0.9725 | 1 | -0.9725
| 13 | -1.245 |  | -1.1465 | 1 | -1.1465
| 14 | -1.297 | CL | -1.271 | 1 | -1.271
| 15 | -1.247 |  | -1.272 | 1 | -1.272 |  | 0 | 0.393
| 16 | -1.217 |  | -1.232 | 1 | -1.232 |  | 5 | 0.391 | 0.392 | 5 | 1.96
| 17 | -1.148 |  | -1.1825 | 1 | -1.1825 |  | 10 | 0.391 | 0.391 | 5 | 1.955
| 18 | -1.048 | RB | -1.098 | 1 | -1.098 |  | 11 | -0.897 | -0.253 | 1 | -0.253
| 20 | -1.042 |  | -1.045 | 2 | -2.09 |  | 11.6045 | -1.3 | -1.0985 | 0.6045 | -0.66404
| 22 | -1.348 |  | -1.195 | 2 | -2.39 |  | 13.1045 | -1.3 | -1.3 | 1.5 | -1.95
| 24 | -1.372 |  | -1.36 | 2 | -2.72 |  | 14.6045 | -1.3 | -1.3 | 1.5 | -1.95
| 26 | -1.548 | Ditch | -1.46 | 2 | -2.92 |  | 14.6045 | -1.3 | -1.3 | 0 | 0
[8 empty] | 15 | -1.247 | -1.2735 | 0.3955 | -0.50367
[8 empty] | 16 | -1.217 | -1.232 | 1 | -1.232
[8 empty] | 17 | -1.148 | -1.1825 | 1 | -1.1825
[8 empty] | 18 | -1.048 | -1.098 | 1 | -1.098
[8 empty] | 20 | -1.042 | -1.045 | 2 | -2.09
[8 empty] | 22 | -1.348 | -1.195 | 2 | -2.39
[8 empty] | 24 | -1.372 | -1.36 | 2 | -2.72
[8 empty] | 26 | -1.548 | -1.46 | 2 | -2.92
[11 empty] | 26 | -15.0382
[5 empty] | 26 | -14.6325
[7 empty] | Net Area : |  | -14.6325 | - | -15.0382 | 0.40571
| X - Section at km. |  | 0.9
| Pre-work | [5 empty] | . | Post-work | [5 empty] | 6.596
| 0 | -2.522 | Ditch
| 2 | -2.501 |  | -2.5115 | 2 | -5.023
| 5 | -1.701 |  | -2.101 | 3 | -6.303
| 7 | -1.101 |  | -1.401 | 2 | -2.802
| 9 | 1.764 |  | 0.3315 | 2 | 0.663
| 10 | 1.754 | LB | 1.759 | 1 | 1.759
| 12 | -0.016 |  | 0.869 | 2 | 1.738 |  | 0 | -2.522
| 13 | -0.201 |  | -0.1085 | 1 | -0.1085 |  | 2 | -2.501 | -2.5115 | 2 | -5.023
| 14 | -0.395 |  | -0.298 | 1 | -0.298 |  | 5 | -1.701 | -2.101 | 3 | -6.303
| 15 | -0.441 | CL | -0.418 | 1 | -0.418 |  | 7 | -1.101 | -1.401 | 2 | -2.802
| 16 | -0.396 |  | -0.4185 | 1 | -0.4185 |  | 9 | 1.764 | 0.3315 | 2 | 0.663
| 17 | -0.207 |  | -0.3015 | 1 | -0.3015 |  | 13.596 | -1.3 | 0.232 | 4.596 | 1.0663
| 18 | -0.024 |  | -0.1155 | 1 | -0.1155 |  | 15.096 | -1.3 | -1.3 | 1.5 | -1.95
| 20 | 1.259 | RB | 0.6175 | 2 | 1.235 |  | 16.596 | -1.3 | -1.3 | 1.5 | -1.95
| 21 | 1.279 | House | 1.269 | 1 | 1.269 |  | 20.4645 | 1.279 | -0.0105 | 3.8685 | -0.040619
| 22 | 1.3 |  | 1.2895 | 1 | 1.2895 |  | 21 | 1.279 | 1.279 | 0.5355 | 0.6849
[8 empty] | 22 | 1.3 | 1.2895 | 1 | 1.2895
[11 empty] | 22 | -14.3649
[5 empty] | 22 | -7.8345
[7 empty] | Net Area : |  | -7.8345 | - | -14.3649 | 6.5304
| X - Section at km. |  | 1
| Pre-work | [5 empty] | . | Post-work | [5 empty] | 3
| 0 | 0.396 | Paddy land
| 5 | 0.391 |  | 0.3935 | 5 | 1.9675
| 10 | 0.386 | LB | 0.3885 | 5 | 1.9425
| 11 | -0.024 |  | 0.181 | 1 | 0.181
| 12 | -0.175 |  | -0.0995 | 1 | -0.0995
| 12.5 | -0.394 |  | -0.2845 | 0.5 | -0.14225
| 13 | -0.439 | CL | -0.4165 | 0.5 | -0.20825 |  | 0 | 0.396
| 13.5 | -0.389 |  | -0.414 | 0.5 | -0.207 |  | 5 | 0.391 | 0.3935 | 5 | 1.9675
| 14 | -0.18 |  | -0.2845 | 0.5 | -0.14225 |  | 7.5 | 0.386 | 0.3885 | 2.5 | 0.97125
| 15 | -0.031 |  | -0.1055 | 1 | -0.1055 |  | 10.029 | -1.3 | -0.457 | 2.529 | -1.1558
| 16 | 1.221 | RB | 0.595 | 1 | 0.595 |  | 11.529 | -1.3 | -1.3 | 1.5 | -1.95
| 20 | 1.226 |  | 1.2235 | 4 | 4.894 |  | 13.029 | -1.3 | -1.3 | 1.5 | -1.95
| 25 | 1.231 | Home stead | 1.2285 | 5 | 6.1425 |  | 16.8105 | 1.221 | -0.0395 | 3.7815 | -0.14937
[8 empty] | 20 | 1.226 | 1.2235 | 3.1895 | 3.9024
[8 empty] | 25 | 1.231 | 1.2285 | 5 | 6.1425
[5 empty] | 25 | 14.8178 |  |  |  |  | 25 | 7.7785
[7 empty] | Net Area : |  | 14.8178 | - | 7.7785 | 7.0393
| X - Section at km. |  | 1.1
| Pre-work | [5 empty] | . | Post-work | [5 empty] | 3.8865
| 0 | 0.281 | Paddy land
| 5 | 0.286 |  | 0.2835 | 5 | 1.4175
| 10 | 0.291 | LB | 0.2885 | 5 | 1.4425
| 11 | -0.059 |  | 0.116 | 1 | 0.116
| 12 | -0.114 |  | -0.0865 | 1 | -0.0865
| 13 | -0.19 |  | -0.152 | 1 | -0.152
| 14 | -0.229 | CL | -0.2095 | 1 | -0.2095
| 15 | -0.189 |  | -0.209 | 1 | -0.209 |  | 0 | 0.281
| 16 | -0.111 |  | -0.15 | 1 | -0.15 |  | 5 | 0.286 | 0.2835 | 5 | 1.4175
| 17 | -0.02 |  | -0.0655 | 1 | -0.0655 |  | 9.7 | 0.291 | 0.2885 | 4.7 | 1.3559
| 18 | 0.641 | RB | 0.3105 | 1 | 0.3105 |  | 12.0865 | -1.3 | -0.5045 | 2.3865 | -1.204
| 20 | 0.68 |  | 0.6605 | 2 | 1.321 |  | 13.5865 | -1.3 | -1.3 | 1.5 | -1.95
| 22 | 0.331 |  | 0.5055 | 2 | 1.011 |  | 15.0865 | -1.3 | -1.3 | 1.5 | -1.95
| 23 | 0.326 |  | 0.3285 | 1 | 0.3285 |  | 17.998 | 0.641 | -0.3295 | 2.9115 | -0.95934
| 25 | 0.321 | Paddy land | 0.3235 | 2 | 0.647 |  | 20 | 0.68 | 0.6605 | 2.002 | 1.3223
[8 empty] | 22 | 0.331 | 0.5055 | 2 | 1.011
[8 empty] | 23 | 0.326 | 0.3285 | 1 | 0.3285
[8 empty] | 25 | 0.321 | 0.3235 | 2 | 0.647
[5 empty] | 25 | 5.7215 |  |  |  |  | 25 | 0.018943
[7 empty] | Net Area : |  | 5.7215 | - | 0.018943 | 5.7026
| X - Section at km. |  | 1.2
| Pre-work | [5 empty] | . | Post-work | [5 empty] | 3.846
| 0 | 0.274 | Paddy land
| 5 | 0.269 |  | 0.2715 | 5 | 1.3575
| 10 | 0.264 | LB | 0.2665 | 5 | 1.3325
| 11 | -0.116 |  | 0.074 | 1 | 0.074
| 12 | -0.326 |  | -0.221 | 1 | -0.221
| 13 | -0.478 |  | -0.402 | 1 | -0.402
| 13.5 | -0.526 | CL | -0.502 | 0.5 | -0.251
| 14 | -0.477 |  | -0.5015 | 0.5 | -0.25075 |  | 0 | 0.274
| 15 | -0.277 |  | -0.377 | 1 | -0.377 |  | 5 | 0.269 | 0.2715 | 5 | 1.3575
| 16 | -0.141 |  | -0.209 | 1 | -0.209 |  | 8.9 | 0.264 | 0.2665 | 3.9 | 1.0394
| 17 | 1.123 | RB | 0.491 | 1 | 0.491 |  | 11.246 | -1.3 | -0.518 | 2.346 | -1.2152
| 20 | 1.129 |  | 1.126 | 3 | 3.378 |  | 12.746 | -1.3 | -1.3 | 1.5 | -1.95
| 25 | 1.134 | Pond bank | 1.1315 | 5 | 5.6575 |  | 14.246 | -1.3 | -1.3 | 1.5 | -1.95
[8 empty] | 15.9845 | -0.141 | -0.7205 | 1.7385 | -1.2526
[8 empty] | 16 | -0.141 | -0.141 | 0.0155 | -0.0021855
[8 empty] | 17 | 1.123 | 0.491 | 1 | 0.491
[8 empty] | 20 | 1.129 | 1.126 | 3 | 3.378
[8 empty] | 25 | 1.134 | 1.1315 | 5 | 5.6575
[5 empty] | 25 | 10.5798 |  |  |  |  | 25 | 5.5533
[7 empty] | Net Area : |  | 10.5798 | - | 5.5533 | 5.0264
| X - Section at km. |  | 1.3
| Pre-work | [5 empty] | . | Post-work | [5 empty] | 3.6705
| 0 | 0.207 | Paddy land
| 5 | 0.197 |  | 0.202 | 5 | 1.01
| 10 | 0.147 | LB | 0.172 | 5 | 0.86
| 11 | 0.013 |  | 0.08 | 1 | 0.08
| 12 | -0.064 |  | -0.0255 | 1 | -0.0255
| 13 | -0.258 |  | -0.161 | 1 | -0.161
| 13.5 | -0.273 | CL | -0.2655 | 0.5 | -0.13275
| 14 | -0.228 |  | -0.2505 | 0.5 | -0.12525 |  | 0 | 0.207
| 15 | -0.113 |  | -0.1705 | 1 | -0.1705 |  | 5 | 0.197 | 0.202 | 5 | 1.01
| 16 | -0.028 |  | -0.0705 | 1 | -0.0705 |  | 8.5 | 0.147 | 0.172 | 3.5 | 0.602
| 17 | 1.067 | RB | 0.5195 | 1 | 0.5195 |  | 10.6705 | -1.3 | -0.5765 | 2.1705 | -1.2513
| 20 | 1.072 |  | 1.0695 | 3 | 3.2085 |  | 12.1705 | -1.3 | -1.3 | 1.5 | -1.95
| 25 | 1.077 | Pond bank | 1.0745 | 5 | 5.3725 |  | 13.6705 | -1.3 | -1.3 | 1.5 | -1.95
[8 empty] | 15.451 | -0.113 | -0.7065 | 1.7805 | -1.2579
[8 empty] | 16 | -0.028 | -0.0705 | 0.549 | -0.038704
[8 empty] | 17 | 1.067 | 0.5195 | 1 | 0.5195
[8 empty] | 20 | 1.072 | 1.0695 | 3 | 3.2085
[8 empty] | 25 | 1.077 | 1.0745 | 5 | 5.3725
[5 empty] | 25 | 10.365 |  |  |  |  | 25 | 4.2646
[7 empty] | Net Area : |  | 10.365 | - | 4.2646 | 6.1004
| X - Section at km. |  | 1.4
| Pre-work | [5 empty] | . | Post-work | [5 empty] | 2.77
| 0 | 0.131 | Paddy land
| 5 | 0.136 |  | 0.1335 | 5 | 0.6675
| 10 | 0.161 | LB | 0.1485 | 5 | 0.7425
| 11 | -0.12 |  | 0.0205 | 1 | 0.0205
| 12 | -0.369 |  | -0.2445 | 1 | -0.2445
| 13 | -0.52 |  | -0.4445 | 1 | -0.4445
| 14 | -0.62 |  | -0.57 | 1 | -0.57
| 14.5 | -0.67 | CL | -0.645 | 0.5 | -0.3225 |  | 0 | 0.131
| 15 | -0.624 |  | -0.647 | 0.5 | -0.3235 |  | 5 | 0.136 | 0.1335 | 5 | 0.6675
| 16 | -0.569 |  | -0.5965 | 1 | -0.5965 |  | 10 | 0.161 | 0.1485 | 5 | 0.7425
| 17 | -0.389 |  | -0.479 | 1 | -0.479 |  | 11 | -0.12 | 0.0205 | 1 | 0.0205
| 18 | -0.169 |  | -0.279 | 1 | -0.279 |  | 12.77 | -1.3 | -0.71 | 1.77 | -1.2567
| 19 | 0.271 | RB | 0.051 | 1 | 0.051 |  | 14.27 | -1.3 | -1.3 | 1.5 | -1.95
| 25 | 0.276 |  | 0.2735 | 6 | 1.641 |  | 15.77 | -1.3 | -1.3 | 1.5 | -1.95
| 30 | 0.286 | Pond bank | 0.281 | 5 | 1.405 |  | 17.1365 | -0.389 | -0.8445 | 1.3665 | -1.154
[8 empty] | 18 | -0.169 | -0.279 | 0.8635 | -0.24092
[8 empty] | 19 | 0.271 | 0.051 | 1 | 0.051
[8 empty] | 25 | 0.276 | 0.2735 | 6 | 1.641
[8 empty] | 30 | 0.286 | 0.281 | 5 | 1.405
[5 empty] | 30 | 1.268 |  |  |  |  | 30 | -2.0241
[7 empty] | Net Area : |  | 1.268 | - | -2.0241 | 3.2921
| X - Section at km. |  | 1.5
| Pre-work | [5 empty] | . | Post-work | [5 empty] | 0
| 0 | 0.123 | Paddy land
| 5 | 0.118 |  | 0.1205 | 5 | 0.6025 |  | 0 | 0.123
| 10 | 0.113 | LB | 0.1155 | 5 | 0.5775 |  | 5 | 0.118 | 0.1205 | 5 | 0.6025
| 11 | -0.082 |  | 0.0155 | 1 | 0.0155 |  | 9 | 0.113 | 0.1155 | 4 | 0.462
| 12 | -0.128 |  | -0.105 | 1 | -0.105 |  | 11.1195 | -1.3 | -0.5935 | 2.1195 | -1.2579
| 12.5 | -0.322 |  | -0.225 | 0.5 | -0.1125 |  | 12.6195 | -1.3 | -1.3 | 1.5 | -1.95
| 13 | -0.337 | CL | -0.3295 | 0.5 | -0.16475 |  | 14.1195 | -1.3 | -1.3 | 1.5 | -1.95
| 13.5 | -0.318 |  | -0.3275 | 0.5 | -0.16375 |  | 16.569 | 0.333 | -0.4835 | 2.4495 | -1.1843
| 14 | -0.137 |  | -0.2275 | 0.5 | -0.11375 |  | 16 | 0.332 | 0.3325 | -0.569 | -0.18919
| 15 | 0.033 |  | -0.052 | 1 | -0.052 |  | 20 | 0.333 | 0.3325 | 4 | 1.33
| 16 | 0.332 | RB | 0.1825 | 1 | 0.1825 |  | 25 | 0.338 | 0.3355 | 5 | 1.6775
| 20 | 0.333 |  | 0.3325 | 4 | 1.33
| 25 | 0.338 | Paddy land | 0.3355 | 5 | 1.6775
[5 empty] | 25 | 3.6738 |  |  |  |  | 25 | -2.4594
[7 empty] | Net Area : |  | 3.6738 | - | -2.4594 | 6.1332
| X - Section at km. |  | 1.6
| Pre-work | [5 empty] | . | Post-work | [5 empty] | 3
| 0 | -1.991 | Fisheries
| 2 | -1.601 |  | -1.796 | 2 | -3.592
| 5 | -1.491 |  | -1.546 | 3 | -4.638
| 7 | -1.201 |  | -1.346 | 2 | -2.692
| 9 | -1.101 |  | -1.151 | 2 | -2.302
| 10 | -1.091 | LB | -1.096 | 1 | -1.096 |  | 0 | -1.991
| 11 | -0.867 |  | -0.979 | 1 | -0.979 |  | 2 | -1.601 | -1.796 | 2 | -3.592
| 12 | -0.966 |  | -0.9165 | 1 | -0.9165 |  | 5 | -1.491 | -1.546 | 3 | -4.638
| 12.5 | -1.052 |  | -1.009 | 0.5 | -0.5045 |  | 7 | -1.201 | -1.346 | 2 | -2.692
| 13 | -1.101 | CL | -1.0765 | 0.5 | -0.53825 |  | 9 | -1.101 | -1.151 | 2 | -2.302
| 13.5 | -1.053 |  | -1.077 | 0.5 | -0.5385 |  | 10 | -1.091 | -1.096 | 1 | -1.096
| 14 | -0.901 |  | -0.977 | 0.5 | -0.4885 |  | 11 | -0.867 | -0.979 | 1 | -0.979
| 15 | -0.806 |  | -0.8535 | 1 | -0.8535 |  | 11.6495 | -1.3 | -1.0835 | 0.6495 | -0.70373
| 16 | 0.034 | RB | -0.386 | 1 | -0.386 |  | 13.1495 | -1.3 | -1.3 | 1.5 | -1.95
| 20 | 0.039 |  | 0.0365 | 4 | 0.146 |  | 14.6495 | -1.3 | -1.3 | 1.5 | -1.95
| 25 | 0.044 | Paddy land | 0.0415 | 5 | 0.2075 |  | 16.658 | 0.039 | -0.6305 | 2.0085 | -1.2664
[8 empty] | 20 | 0.039 | 0.039 | 3.342 | 0.13034
[8 empty] | 25 | 0.044 | 0.0415 | 5 | 0.2075
[5 empty] | 25 | -19.1712 |  |  |  |  | 25 | -20.8313
[7 empty] | Net Area : |  | -19.1712 | - | -20.8313 | 1.66
| X - Section at km. |  | 1.7
| Pre-work | [5 empty] | . | Post-work | [5 empty] | 3.612
| 0 | -0.637 | Fisheries
| 2 | -0.102 |  | -0.3695 | 2 | -0.739
| 5 | 0.053 |  | -0.0245 | 3 | -0.0735
| 7 | 0.098 |  | 0.0755 | 2 | 0.151 |  | 0 | -0.637
| 8 | 0.103 |  | 0.1005 | 1 | 0.1005 |  | 2 | -0.102 | -0.3695 | 2 | -0.739
| 9 | 1.688 |  | 0.8955 | 1 | 0.8955 |  | 5 | 0.053 | -0.0245 | 3 | -0.0735
| 10 | 1.683 | LB | 1.6855 | 1 | 1.6855 |  | 7 | 0.098 | 0.0755 | 2 | 0.151
| 11 | -0.072 |  | 0.8055 | 1 | 0.8055 |  | 8 | 0.103 | 0.1005 | 1 | 0.1005
| 12 | -0.152 |  | -0.112 | 1 | -0.112 |  | 9 | 1.688 | 0.8955 | 1 | 0.8955
| 12.5 | -0.198 |  | -0.175 | 0.5 | -0.0875 |  | 10 | 1.683 | 1.6855 | 1 | 1.6855
| 13 | -0.257 | CL | -0.2275 | 0.5 | -0.11375 |  | 11 | -0.072 | 0.8055 | 1 | 0.8055
| 13.5 | -0.207 |  | -0.232 | 0.5 | -0.116 |  | 12.842 | -1.3 | -0.686 | 1.842 | -1.2636
| 14 | -0.152 |  | -0.1795 | 0.5 | -0.08975 |  | 14.342 | -1.3 | -1.3 | 1.5 | -1.95
| 15 | -0.082 |  | -0.117 | 1 | -0.117 |  | 15.842 | -1.3 | -1.3 | 1.5 | -1.95
| 16 | 0.102 | RB | 0.01 | 1 | 0.01 |  | 17.954 | 0.108 | -0.596 | 2.112 | -1.2588
| 20 | 0.108 |  | 0.105 | 4 | 0.42 |  | 20 | 0.108 | 0.108 | 2.046 | 0.22097
| 25 | 0.113 | Paddy land | 0.1105 | 5 | 0.5525 |  | 25 | 0.113 | 0.1105 | 5 | 0.5525
[5 empty] | 25 | 3.172 |  |  |  |  | 25 | -2.8234
[7 empty] | Net Area : |  | 3.172 | - | -2.8234 | 5.9954
| X - Section at km. |  | 1.8
| Pre-work | [5 empty] | . | Post-work | [5 empty] | 4
| 0 | 0.008 | Open land
| 5 | 0.003 |  | 0.0055 | 5 | 0.0275
| 10 | -0.002 | LB | 0.0005 | 5 | 0.0025
| 11 | -0.101 |  | -0.0515 | 1 | -0.0515
| 12 | -0.143 |  | -0.122 | 1 | -0.122 |  | 0 | 0.008
| 12.5 | -0.184 |  | -0.1635 | 0.5 | -0.08175 |  | 5 | 0.003 | 0.0055 | 5 | 0.0275
| 13 | -0.222 | CL | -0.203 | 0.5 | -0.1015 |  | 9 | -0.002 | 0.0005 | 4 | 0.002
| 13.5 | -0.183 |  | -0.2025 | 0.5 | -0.10125 |  | 10.947 | -1.3 | -0.651 | 1.947 | -1.2675
| 14 | -0.148 |  | -0.1655 | 0.5 | -0.08275 |  | 12.447 | -1.3 | -1.3 | 1.5 | -1.95
| 15 | -0.046 |  | -0.097 | 1 | -0.097 |  | 13.947 | -1.3 | -1.3 | 1.5 | -1.95
| 16 | -0.066 | RB | -0.056 | 1 | -0.056 |  | 15.777 | -0.08 | -0.69 | 1.83 | -1.2627
| 18 | -0.095 |  | -0.0805 | 2 | -0.161 |  | 16 | -0.066 | -0.073 | 0.223 | -0.016279
| 20 | -0.444 |  | -0.2695 | 2 | -0.539 |  | 18 | -0.095 | -0.0805 | 2 | -0.161
| 22 | -0.505 | Ditch | -0.4745 | 2 | -0.949 |  | 20 | -0.444 | -0.2695 | 2 | -0.539
[8 empty] | 22 | -0.505 | -0.4745 | 2 | -0.949
[5 empty] | 22 | -2.3128 |  |  |  |  | 22 | -8.066
[7 empty] | Net Area : |  | -2.3128 | - | -8.066 | 5.7532
| X - Section at km. |  | 1.9
| Pre-work | [5 empty] | . | Post-work | [5 empty] | -20
| 0 | 0.123 | Paddy land
| 5 | 0.118 |  | 0.1205 | 5 | 0.6025
| 10 | 0.108 | LB | 0.113 | 5 | 0.565
| 11 | 0.047 |  | 0.0775 | 1 | 0.0775
| 11.5 | -0.117 |  | -0.035 | 0.5 | -0.0175
| 12 | -0.172 |  | -0.1445 | 0.5 | -0.07225 |  | 0 | 0.123
| 12.5 | -0.202 | CL | -0.187 | 0.5 | -0.0935 |  | 5 | 0.118 | 0.1205 | 5 | 0.6025
| 13 | -0.173 |  | -0.1875 | 0.5 | -0.09375 |  | 9 | 0.108 | 0.113 | 4 | 0.452
| 13.5 | -0.102 |  | -0.1375 | 0.5 | -0.06875 |  | 11.112 | -1.3 | -0.596 | 2.112 | -1.2588
| 14 | 0.012 |  | -0.045 | 0.5 | -0.0225 |  | 12.612 | -1.3 | -1.3 | 1.5 | -1.95
| 15 | 0.113 | RB | 0.0625 | 1 | 0.0625 |  | 14.112 | -1.3 | -1.3 | 1.5 | -1.95
| 20 | 0.118 |  | 0.1155 | 5 | 0.5775 |  | 16.2315 | 0.113 | -0.5935 | 2.1195 | -1.2579
| 25 | 0.128 | Paddy land | 0.123 | 5 | 0.615 |  | 20 | 0.118 | 0.1155 | 3.7685 | 0.43526
[8 empty] | 25 | 0.128 | 0.123 | 5 | 0.615
[5 empty] | 25 | 2.1318 |  |  |  |  | 25 | -4.3119
[7 empty] | Net Area : |  | 2.1318 | - | -4.3119 | 6.4437
| X - Section at km. |  | 2.02
| Pre-work | [5 empty] | . | Post-work | [5 empty] | -25
| 0 | 0.045 | Paddy land
| 5 | 0.04 |  | 0.0425 | 5 | 0.2125
| 10 | 0.035 | LB | 0.0375 | 5 | 0.1875
| 11 | -0.21 |  | -0.0875 | 1 | -0.0875
| 11.5 | -0.282 |  | -0.246 | 0.5 | -0.123 |  | 0 | 0.045
| 12 | -0.33 | CL | -0.306 | 0.5 | -0.153 |  | 5 | 0.04 | 0.0425 | 5 | 0.2125
| 12.5 | -0.281 |  | -0.3055 | 0.5 | -0.15275 |  | 8.5 | 0.035 | 0.0375 | 3.5 | 0.13125
| 13 | -0.241 |  | -0.261 | 0.5 | -0.1305 |  | 10.5025 | -1.3 | -0.6325 | 2.0025 | -1.2666
| 13.5 | -0.18 |  | -0.2105 | 0.5 | -0.10525 |  | 12.0025 | -1.3 | -1.3 | 1.5 | -1.95
| 14 | 0.03 | RB | -0.075 | 0.5 | -0.0375 |  | 13.5025 | -1.3 | -1.3 | 1.5 | -1.95
| 20 | 0.035 |  | 0.0325 | 6 | 0.195 |  | 15.5275 | 0.05 | -0.625 | 2.025 | -1.2656
| 25 | 0.04 | Paddy land | 0.0375 | 5 | 0.1875 |  | 20 | 0.035 | 0.0425 | 4.4725 | 0.19008
[8 empty] | 25 | 0.04 | 0.0375 | 5 | 0.1875
[5 empty] | 25 | -0.007 |  |  |  |  | 25 | -5.7109
[7 empty] | Net Area : |  | -0.007 | - | -5.7109 | 5.7039

## Abstract of earth
Abstract of earth forRe-excavation -
| Length (km) | Net area (sqm) | Mean area (sqm) | Distance(m) | Volume (cum) | Bed Width | AS per Calculation (Bed level)
| 0 | 3.9015 |  |  |  | 1.475 | -3
| 0.1 | 4.9205 | 4.411 | 100 | 441.1 | -30 | -2.99
| 0.2 | 6.4293 | 5.6749 | 100 | 567.49 | 3 | -2.98
| 0.3 | 7.2854 | 6.8573 | 100 | 685.73 | 3 | -2.97
| 0.4 | 7.7262 | 7.5058 | 100 | 750.58 | -23 | -2.96 | .
| 0.5 | 5.9974 | 6.8618 | 100 | 686.18 | 3 | -2.95
| 0.6 | 19.8878 | 12.9426 | 100 | 1294.26 | 0 | -2.94
| 0.7 | 5.2044 | 12.5461 | 100 | 1254.61 | 3 | -2.93
| 0.8 | 0.40571 | 2.8051 | 100 | 280.51 | 1.6045 | -2.92
| 0.9 | 6.5304 | 3.4681 | 100 | 346.81 | 6.596 | -2.91
| 1 | 7.0393 | 6.7849 | 100 | 678.49 | 3 | -2.9
| 1.1 | 5.7026 | 6.3709 | 100 | 637.09 | 3.8865 | -2.89
| 1.2 | 5.0264 | 5.3645 | 100 | 536.45 | 3.846 | -2.88
| 1.3 | 6.1004 | 5.5634 | 100 | 556.34 | 3.6705 | -2.87
| 1.4 | 3.2921 | 4.6963 | 100 | 469.63 | 2.77 | -2.86
| 1.5 | 6.1332 | 4.7127 | 100 | 471.27 | 0 | -2.85
| 1.6 | 1.66 | 3.8966 | 100 | 389.66 | 3 | -2.84
| 1.7 | 5.9954 | 3.8277 | 100 | 382.77 | 3.612 | -2.83 |  | 11480 | 21 | 546.6667
| 1.8 | 5.7532 | 5.8743 | 100 | 587.43 | 4 | -2.82
| 1.9 | 6.4437 | 6.0984 | 100 | 609.84 | -20 | -2.8
| 2.02 | 5.7039 | 6.0738 | 120 | 728.85 | -25 | -2.78 |  | 875.09
| Total |  |  | 2020 | 12355.09
|  |  | Total Earth As Per estimate |  | 764692.46
|  |  | Shortage |  | 752337.37
(Md. Ajizur Rahman)
Sub-Assistant Engineer Amtali O&M Section
BWDB, Amtali, Barguna
&
Member Secretary
Estimate Preparation Committee
(Md. Shah Alam)
Sub-Divisional Engineer
Patuakhali O&M Sub-Division
BWDB, Patuakhali
&
External Member
Estimate Preparation Committee
(Dipak Ranjan Das)
Executive Engineer (A.C.)
Barguna O&M Division
BWDB, Barguna
&
Chairman
Estimate Preparation Committee

## Barshapara khal (Data)
Cross Section for Re-excavation of Barshapara khal from km. 0.000 to km. 2.020 in polder -2 in c/w Tarail-Pachuria Sub-Project under CRISP-WRM under Specialized Division. BWDB, Gopalganj during the year 2024-25.
| X - Section at km. |  | 0
Post-work
| 0 | 0.377 | Open land
| 5 | 0.372 |  | 0.3745 | 5 | 1.8725 |  | 0 | 0.377
| 10 | 0.367 | LB | 0.3695 | 5 | 1.8475 |  | 5 | 0.372 | 0.3745 | 5 | 1.8725
| 11 | -0.038 |  | 0.1645 | 1 | 0.1645 |  | 10 | 0.367 | 0.3695 | 5 | 1.8475
| 13 | -0.284 |  | -0.161 | 2 | -0.322 |  | 11 | -0.038 | 0.1645 | 1 | 0.1645
| 14 | -0.485 |  | -0.3845 | 1 | -0.3845 |  | 12 | -0.15 | -0.094 | 1 | -0.094
| 15 | -0.533 | CL | -0.509 | 1 | -0.509 |  | 13.725 | -1.3 | -0.725 | 1.725 | -1.2506
| 16 | -0.484 |  | -0.5085 | 1 | -0.5085 |  | 15.225 | -1.3 | -1.3 | 1.5 | -1.95
| 18 | -0.285 |  | -0.3845 | 2 | -0.769 |  | 16.725 | -1.3 | -1.3 | 1.5 | -1.95
| 19 | 0.033 |  | -0.126 | 1 | -0.126 |  | 18.525 | -0.1 | -0.7 | 1.8 | -1.26
| 20 | 0.416 | RB | 0.2245 | 1 | 0.2245 |  | 19 | 0.033 | -0.0335 | 0.475 | -0.015912
| 25 | 0.422 |  | 0.419 | 5 | 2.095 |  | 20 | 0.416 | 0.2245 | 1 | 0.2245
| 30 | 0.426 | Paddy land | 0.424 | 5 | 2.12 |  | 25 | 0.422 | 0.419 | 5 | 2.095
[7 empty] | Net Area : |  | #REF! | - | #REF! | #REF!
| X - Section at km. |  | 0.1
[7 empty] | . | Post-work
| 0 | 0.457 | Paddy land
| 5 | 0.452 |  | 0.4545 | 5 | 2.2725 |  | 0 | 0.457
| 10 | 0.447 | LB | 0.4495 | 5 | 2.2475 |  | 5 | 0.452 | 0.4545 | 5 | 2.2725
| 11 | -0.038 |  | 0.2045 | 1 | 0.2045 |  | 10 | 0.447 | 0.4495 | 5 | 2.2475
| 12 | -0.184 |  | -0.111 | 1 | -0.111 |  | 12.6205 | -1.3 | -0.4265 | 2.6205 | -1.1176
| 13 | -0.411 |  | -0.2975 | 1 | -0.2975 |  | 14.1205 | -1.3 | -1.3 | 1.5 | -1.95
| 14 | -0.474 | CL | -0.4425 | 1 | -0.4425 |  | 15.6205 | -1.3 | -1.3 | 1.5 | -1.95
| 15 | -0.414 |  | -0.444 | 1 | -0.444 |  | 18.2035 | 0.422 | -0.439 | 2.583 | -1.1339
| 16 | -0.198 |  | -0.306 | 1 | -0.306 |  | 25 | 0.427 | 0.4245 | 6.7965 | 2.8851
| 17 | -0.033 |  | -0.1155 | 1 | -0.1155 |  | 30 | 0.437 | 0.432 | 5 | 2.16
| 18 | 0.422 | RB | 0.1945 | 1 | 0.1945
| 25 | 0.427 |  | 0.4245 | 7 | 2.9715
| 30 | 0.437 | Paddy land | 0.432 | 5 | 2.16
| X - Section at km. |  | 0.2
[7 empty] | . | Post-work
| 0 | 0.306 | Paddy land
| 5 | 0.301 |  | 0.3035 | 5 | 1.5175
| 10 | 0.296 | LB | 0.2985 | 5 | 1.4925
| 11 | 0.071 |  | 0.1835 | 1 | 0.1835
| 12 | 0.045 |  | 0.058 | 1 | 0.058
| 13 | -0.094 |  | -0.0245 | 1 | -0.0245
| 14 | -0.144 | CL | -0.119 | 1 | -0.119 |  | 0 | 0.306
| 15 | -0.085 |  | -0.1145 | 1 | -0.1145 |  | 5 | 0.301 | 0.3035 | 5 | 1.5175
| 16 | 0.006 |  | -0.0395 | 1 | -0.0395 |  | 10 | 0.296 | 0.2985 | 5 | 1.4925
| 17 | 0.091 |  | 0.0485 | 1 | 0.0485 |  | 12.394 | -1.3 | -0.502 | 2.394 | -1.2018
| 18 | 0.306 | RB | 0.1985 | 1 | 0.1985 |  | 13.894 | -1.3 | -1.3 | 1.5 | -1.95
| 25 | 0.311 |  | 0.3085 | 7 | 2.1595 |  | 15.394 | -1.3 | -1.3 | 1.5 | -1.95
| 30 | 0.316 | Paddy land | 0.3135 | 5 | 1.5675 |  | 17.8105 | 0.311 | -0.4945 | 2.4165 | -1.195
[8 empty] | 18 | 0.306 | 0.3085 | 0.1895 | 0.058461
[8 empty] | 25 | 0.311 | 0.3085 | 7 | 2.1595
[8 empty] | 30 | 0.316 | 0.3135 | 5 | 1.5675
[11 empty] | 30 | 0.49871
[5 empty] | 30 | 6.928
[7 empty] | Net Area : |  | 6.928 | - | 0.49871 | 6.4293
| X - Section at km. |  | 0.3
[7 empty] | . | Post-work
| 0 | 0.501 | Paddy land
| 5 | 0.496 |  | 0.4985 | 5 | 2.4925
| 10 | 0.491 | LB | 0.4935 | 5 | 2.4675
| 11 | 0.291 |  | 0.391 | 1 | 0.391
| 12 | 0.116 |  | 0.2035 | 1 | 0.2035
| 13 | -0.046 |  | 0.035 | 1 | 0.035
| 14 | -0.094 | CL | -0.07 | 1 | -0.07 |  | 0 | 0.501
| 15 | -0.045 |  | -0.0695 | 1 | -0.0695 |  | 5 | 0.496 | 0.4985 | 5 | 2.4925
| 16 | 0.131 |  | 0.043 | 1 | 0.043 |  | 10 | 0.491 | 0.4935 | 5 | 2.4675
| 17 | 0.281 |  | 0.206 | 1 | 0.206 |  | 12.6865 | -1.3 | -0.4045 | 2.6865 | -1.0867
| 18 | 0.391 | RB | 0.336 | 1 | 0.336 |  | 14.1865 | -1.3 | -1.3 | 1.5 | -1.95
| 25 | 0.396 |  | 0.3935 | 7 | 2.7545 |  | 15.6865 | -1.3 | -1.3 | 1.5 | -1.95
| 30 | 0.401 | Paddy land | 0.3985 | 5 | 1.9925 |  | 18.2305 | 0.396 | -0.452 | 2.544 | -1.1499
[8 empty] | 25 | 0.396 | 0.396 | 6.7695 | 2.6807
| X - Section at km. |  | 0.4
| 0 | 0.513 | Paddy land |  |  |  |  | 0 | 0.513
| 5 | 0.508 | LB | 0.5105 | 5 | 2.5525 |  | 5 | 0.508 | 0.5105 | 5 | 2.5525
| 10 | 0.503 |  | 0.5055 | 5 | 2.5275 |  | 10 | 0.503 | 0.5055 | 5 | 2.5275
| 11 | 0.288 |  | 0.3955 | 1 | 0.3955 |  | 12.7045 | -1.3 | -0.3985 | 2.7045 | -1.0777
| 12 | 0.197 |  | 0.2425 | 1 | 0.2425 |  | 14.2045 | -1.3 | -1.3 | 1.5 | -1.95
| 13 | 0.067 |  | 0.132 | 1 | 0.132 |  | 15.7045 | -1.3 | -1.3 | 1.5 | -1.95
| 14 | 0.008 | CL | 0.0375 | 1 | 0.0375 |  | 18.1915 | 0.358 | -0.471 | 2.487 | -1.1714
| 15 | 0.058 |  | 0.033 | 1 | 0.033 |  | 19 | 0.358 | 0.358 | 0.8085 | 0.28944
| 16 | 0.197 |  | 0.1275 | 1 | 0.1275 |  | 20 | -0.942 | -0.292 | 1 | -0.292
| 17 | 0.258 |  | 0.2275 | 1 | 0.2275 |  | 23 | -1.108 | -1.025 | 3 | -3.075
| 18 | 0.363 | RB | 0.3105 | 1 | 0.3105 |  | 25 | -1.342 | -1.225 | 2 | -2.45
| 19 | 0.358 |  | 0.3605 | 1 | 0.3605
| 20 | -0.942 |  | -0.292 | 1 | -0.292
| 23 | -1.108 |  | -1.025 | 3 | -3.075
| 25 | -1.342 | Ditch | -1.225 | 2 | -2.45
| X - Section at km. |  | 0.5
| 0 | -0.977 | Ditch
| 2 | -0.842 |  | -0.9095 | 2 | -1.819
| 3 | -0.642 |  | -0.742 | 1 | -0.742
| 5 | 0.253 |  | -0.1945 | 2 | -0.389
| 6 | 0.248 | LB | 0.2505 | 1 | 0.2505 |  | 0 | -0.977
| 7 | 0.048 |  | 0.148 | 1 | 0.148 |  | 2 | -0.842 | -0.9095 | 2 | -1.819
| 8 | -0.077 |  | -0.0145 | 1 | -0.0145 |  | 3 | -0.642 | -0.742 | 1 | -0.742
| 9 | -0.182 |  | -0.1295 | 1 | -0.1295 |  | 5 | 0.253 | -0.1945 | 2 | -0.389
| 10 | -0.232 | CL | -0.207 | 1 | -0.207 |  | 6 | 0.248 | 0.2505 | 1 | 0.2505
| 11 | -0.177 |  | -0.2045 | 1 | -0.2045 |  | 8.322 | -1.3 | -0.526 | 2.322 | -1.2214
| 12 | -0.073 |  | -0.125 | 1 | -0.125 |  | 9.822 | -1.3 | -1.3 | 1.5 | -1.95
| 13 | 0.077 |  | 0.002 | 1 | 0.002 |  | 11.322 | -1.3 | -1.3 | 1.5 | -1.95
| 14 | 0.548 | RB | 0.3125 | 1 | 0.3125 |  | 14.094 | 0.548 | -0.376 | 2.772 | -1.0423
| 20 | 0.553 |  | 0.5505 | 6 | 3.303 |  | 20 | 0.553 | 0.5505 | 5.906 | 3.2513
| 25 | 0.558 | Paddy land | 0.5555 | 5 | 2.7775 |  | 25 | 0.558 | 0.5555 | 5 | 2.7775
| X - Section at km. |  | 0.6
| 0 | 2.944 | Home |  |  |  |  | 0 | 2.944
| 2 | 2.954 | LB | 2.949 | 2 | 5.898 |  | 6.366 | -1.3 | 0.822 | 6.366 | 5.2329
| 4 | 0.919 |  | 1.9365 | 2 | 3.873 |  | 7.866 | -1.3 | -1.3 | 1.5 | -1.95
| 5 | 0.298 |  | 0.6085 | 1 | 0.6085 |  | 9.366 | -1.3 | -1.3 | 1.5 | -1.95
| 6 | -0.051 |  | 0.1235 | 1 | 0.1235 |  | 14.727 | 2.274 | 0.487 | 5.361 | 2.6108
| 6.5 | -0.101 | CL | -0.076 | 0.5 | -0.038 |  | 16 | 2.274 | 2.274 | 1.273 | 2.8948
| 7 | 0.294 |  | 0.0965 | 0.5 | 0.04825
| 8 | 0.829 |  | 0.5615 | 1 | 0.5615
| 9 | 1.068 |  | 0.9485 | 1 | 0.9485
| 11 | 2.268 | RB | 1.668 | 2 | 3.336
| 12 | 2.274 | House | 2.271 | 1 | 2.271
| 16 | 2.274 |  | 2.274 | 4 | 9.096
| X - Section at km. |  | 0.7
| 0 | 2.117 | House
| 2 | 2.107 | LB | 2.112 | 2 | 4.224
| 4 | 0.017 |  | 1.062 | 2 | 2.124
| 5 | -0.244 |  | -0.1135 | 1 | -0.1135
| 6 | -0.463 |  | -0.3535 | 1 | -0.3535
| 6.5 | -0.526 | CL | -0.4945 | 0.5 | -0.24725
| 7 | -0.528 |  | -0.527 | 0.5 | -0.2635 |  | 0 | 2.117
| 8 | -0.258 |  | -0.393 | 1 | -0.393 |  | 2 | 2.107 | 2.112 | 2 | 4.224
| 9 | -0.049 |  | -0.1535 | 1 | -0.1535 |  | 4 | 0.017 | 1.062 | 2 | 2.124
| 10 | 0.207 |  | 0.079 | 1 | 0.079 |  | 5.9755 | -1.3 | -0.6415 | 1.9755 | -1.2673
| 11 | 0.207 | RB | 0.207 | 1 | 0.207 |  | 7.4755 | -1.3 | -1.3 | 1.5 | -1.95
| 15 | 0.212 |  | 0.2095 | 4 | 0.838 |  | 8.9755 | -1.3 | -1.3 | 1.5 | -1.95
| 20 | 0.217 | Open land | 0.2145 | 5 | 1.0725 |  | 11.2435 | 0.212 | -0.544 | 2.268 | -1.2338
[8 empty] | 15 | 0.212 | 0.212 | 3.7565 | 0.79638
| X - Section at km. |  | 0.8
| 0 | 0.393 | Open land
| 5 | 0.391 |  | 0.392 | 5 | 1.96
| 10 | 0.391 | LB | 0.391 | 5 | 1.955
| 11 | -0.897 |  | -0.253 | 1 | -0.253
| 12 | -1.048 |  | -0.9725 | 1 | -0.9725
| 13 | -1.245 |  | -1.1465 | 1 | -1.1465
| 14 | -1.297 | CL | -1.271 | 1 | -1.271
| 15 | -1.247 |  | -1.272 | 1 | -1.272 |  | 0 | 0.393
| 16 | -1.217 |  | -1.232 | 1 | -1.232 |  | 5 | 0.391 | 0.392 | 5 | 1.96
| 17 | -1.148 |  | -1.1825 | 1 | -1.1825 |  | 10 | 0.391 | 0.391 | 5 | 1.955
| 18 | -1.048 | RB | -1.098 | 1 | -1.098 |  | 11 | -0.897 | -0.253 | 1 | -0.253
| 20 | -1.042 |  | -1.045 | 2 | -2.09 |  | 11.6045 | -1.3 | -1.0985 | 0.6045 | -0.66404
| 22 | -1.348 |  | -1.195 | 2 | -2.39 |  | 13.1045 | -1.3 | -1.3 | 1.5 | -1.95
| 24 | -1.372 |  | -1.36 | 2 | -2.72 |  | 14.6045 | -1.3 | -1.3 | 1.5 | -1.95
| 26 | -1.548 | Ditch | -1.46 | 2 | -2.92 |  | 14.6045 | -1.3 | -1.3 | 0 | 0
[8 empty] | 15 | -1.247 | -1.2735 | 0.3955 | -0.50367
| X - Section at km. |  | 0.9
| 0 | -2.522 | Ditch
| 2 | -2.501 |  | -2.5115 | 2 | -5.023
| 5 | -1.701 |  | -2.101 | 3 | -6.303
| 7 | -1.101 |  | -1.401 | 2 | -2.802
| 9 | 1.764 |  | 0.3315 | 2 | 0.663
| 10 | 1.754 | LB | 1.759 | 1 | 1.759
| 12 | -0.016 |  | 0.869 | 2 | 1.738 |  | 0 | -2.522
| 13 | -0.201 |  | -0.1085 | 1 | -0.1085 |  | 2 | -2.501 | -2.5115 | 2 | -5.023
| 14 | -0.395 |  | -0.298 | 1 | -0.298 |  | 5 | -1.701 | -2.101 | 3 | -6.303
| 15 | -0.441 | CL | -0.418 | 1 | -0.418 |  | 7 | -1.101 | -1.401 | 2 | -2.802
| 16 | -0.396 |  | -0.4185 | 1 | -0.4185 |  | 9 | 1.764 | 0.3315 | 2 | 0.663
| 17 | -0.207 |  | -0.3015 | 1 | -0.3015 |  | 13.596 | -1.3 | 0.232 | 4.596 | 1.0663
| 18 | -0.024 |  | -0.1155 | 1 | -0.1155 |  | 15.096 | -1.3 | -1.3 | 1.5 | -1.95
| 20 | 1.259 | RB | 0.6175 | 2 | 1.235 |  | 16.596 | -1.3 | -1.3 | 1.5 | -1.95
| 21 | 1.279 | House | 1.269 | 1 | 1.269 |  | 20.4645 | 1.279 | -0.0105 | 3.8685 | -0.040619
| 22 | 1.3 |  | 1.2895 | 1 | 1.2895 |  | 21 | 1.279 | 1.279 | 0.5355 | 0.6849
[8 empty] | 22 | 1.3 | 1.2895 | 1 | 1.2895
[11 empty] | 22 | -14.3649
[5 empty] | 22 | -7.8345
[7 empty] | Net Area : |  | -7.8345 | - | -14.3649 | 6.5304
| X - Section at km. |  | 1
| 0 | 0.396 | Paddy land
| 5 | 0.391 |  | 0.3935 | 5 | 1.9675
| 10 | 0.386 | LB | 0.3885 | 5 | 1.9425
| 11 | -0.024 |  | 0.181 | 1 | 0.181
| 12 | -0.175 |  | -0.0995 | 1 | -0.0995
| 12.5 | -0.394 |  | -0.2845 | 0.5 | -0.14225
| 13 | -0.439 | CL | -0.4165 | 0.5 | -0.20825 |  | 0 | 0.396
| 13.5 | -0.389 |  | -0.414 | 0.5 | -0.207 |  | 5 | 0.391 | 0.3935 | 5 | 1.9675
| 14 | -0.18 |  | -0.2845 | 0.5 | -0.14225 |  | 7.5 | 0.386 | 0.3885 | 2.5 | 0.97125
| 15 | -0.031 |  | -0.1055 | 1 | -0.1055 |  | 10.029 | -1.3 | -0.457 | 2.529 | -1.1558
| 16 | 1.221 | RB | 0.595 | 1 | 0.595 |  | 11.529 | -1.3 | -1.3 | 1.5 | -1.95
| 20 | 1.226 |  | 1.2235 | 4 | 4.894 |  | 13.029 | -1.3 | -1.3 | 1.5 | -1.95
| 25 | 1.231 | Home stead | 1.2285 | 5 | 6.1425 |  | 16.8105 | 1.221 | -0.0395 | 3.7815 | -0.14937
[8 empty] | 20 | 1.226 | 1.2235 | 3.1895 | 3.9024
| X - Section at km. |  | 1.1
| 0 | 0.281 | Paddy land
| 5 | 0.286 |  | 0.2835 | 5 | 1.4175
| 10 | 0.291 | LB | 0.2885 | 5 | 1.4425
| 11 | -0.059 |  | 0.116 | 1 | 0.116
| 12 | -0.114 |  | -0.0865 | 1 | -0.0865
| 13 | -0.19 |  | -0.152 | 1 | -0.152
| 14 | -0.229 | CL | -0.2095 | 1 | -0.2095
| 15 | -0.189 |  | -0.209 | 1 | -0.209 |  | 0 | 0.281
| 16 | -0.111 |  | -0.15 | 1 | -0.15 |  | 5 | 0.286 | 0.2835 | 5 | 1.4175
| 17 | -0.02 |  | -0.0655 | 1 | -0.0655 |  | 9.7 | 0.291 | 0.2885 | 4.7 | 1.3559
| 18 | 0.641 | RB | 0.3105 | 1 | 0.3105 |  | 12.0865 | -1.3 | -0.5045 | 2.3865 | -1.204
| 20 | 0.68 |  | 0.6605 | 2 | 1.321 |  | 13.5865 | -1.3 | -1.3 | 1.5 | -1.95
| 22 | 0.331 |  | 0.5055 | 2 | 1.011 |  | 15.0865 | -1.3 | -1.3 | 1.5 | -1.95
| 23 | 0.326 |  | 0.3285 | 1 | 0.3285 |  | 17.998 | 0.641 | -0.3295 | 2.9115 | -0.95934
| 25 | 0.321 | Paddy land | 0.3235 | 2 | 0.647 |  | 20 | 0.68 | 0.6605 | 2.002 | 1.3223
[8 empty] | 22 | 0.331 | 0.5055 | 2 | 1.011
| X - Section at km. |  | 1.2
| 0 | 0.274 | Paddy land
| 5 | 0.269 |  | 0.2715 | 5 | 1.3575
| 10 | 0.264 | LB | 0.2665 | 5 | 1.3325
| 11 | -0.116 |  | 0.074 | 1 | 0.074
| 12 | -0.326 |  | -0.221 | 1 | -0.221
| 13 | -0.478 |  | -0.402 | 1 | -0.402
| 13.5 | -0.526 | CL | -0.502 | 0.5 | -0.251
| 14 | -0.477 |  | -0.5015 | 0.5 | -0.25075 |  | 0 | 0.274
| 15 | -0.277 |  | -0.377 | 1 | -0.377 |  | 5 | 0.269 | 0.2715 | 5 | 1.3575
| 16 | -0.141 |  | -0.209 | 1 | -0.209 |  | 8.9 | 0.264 | 0.2665 | 3.9 | 1.0394
| 17 | 1.123 | RB | 0.491 | 1 | 0.491 |  | 11.246 | -1.3 | -0.518 | 2.346 | -1.2152
| 20 | 1.129 |  | 1.126 | 3 | 3.378 |  | 12.746 | -1.3 | -1.3 | 1.5 | -1.95
| 25 | 1.134 | Pond bank | 1.1315 | 5 | 5.6575 |  | 14.246 | -1.3 | -1.3 | 1.5 | -1.95
[8 empty] | 15.9845 | -0.141 | -0.7205 | 1.7385 | -1.2526
| X - Section at km. |  | 1.3
| 0 | 0.207 | Paddy land
| 5 | 0.197 |  | 0.202 | 5 | 1.01
| 10 | 0.147 | LB | 0.172 | 5 | 0.86
| 11 | 0.013 |  | 0.08 | 1 | 0.08
| 12 | -0.064 |  | -0.0255 | 1 | -0.0255
| 13 | -0.258 |  | -0.161 | 1 | -0.161
| 13.5 | -0.273 | CL | -0.2655 | 0.5 | -0.13275
| 14 | -0.228 |  | -0.2505 | 0.5 | -0.12525 |  | 0 | 0.207
| 15 | -0.113 |  | -0.1705 | 1 | -0.1705 |  | 5 | 0.197 | 0.202 | 5 | 1.01
| 16 | -0.028 |  | -0.0705 | 1 | -0.0705 |  | 8.5 | 0.147 | 0.172 | 3.5 | 0.602
| 17 | 1.067 | RB | 0.5195 | 1 | 0.5195 |  | 10.6705 | -1.3 | -0.5765 | 2.1705 | -1.2513
| 20 | 1.072 |  | 1.0695 | 3 | 3.2085 |  | 12.1705 | -1.3 | -1.3 | 1.5 | -1.95
| 25 | 1.077 | Pond bank | 1.0745 | 5 | 5.3725 |  | 13.6705 | -1.3 | -1.3 | 1.5 | -1.95
[8 empty] | 15.451 | -0.113 | -0.7065 | 1.7805 | -1.2579
| X - Section at km. |  | 1.4
| 0 | 0.131 | Paddy land
| 5 | 0.136 |  | 0.1335 | 5 | 0.6675
| 10 | 0.161 | LB | 0.1485 | 5 | 0.7425
| 11 | -0.12 |  | 0.0205 | 1 | 0.0205
| 12 | -0.369 |  | -0.2445 | 1 | -0.2445
| 13 | -0.52 |  | -0.4445 | 1 | -0.4445
| 14 | -0.62 |  | -0.57 | 1 | -0.57
| 14.5 | -0.67 | CL | -0.645 | 0.5 | -0.3225 |  | 0 | 0.131
| 15 | -0.624 |  | -0.647 | 0.5 | -0.3235 |  | 5 | 0.136 | 0.1335 | 5 | 0.6675
| 16 | -0.569 |  | -0.5965 | 1 | -0.5965 |  | 10 | 0.161 | 0.1485 | 5 | 0.7425
| 17 | -0.389 |  | -0.479 | 1 | -0.479 |  | 11 | -0.12 | 0.0205 | 1 | 0.0205
| 18 | -0.169 |  | -0.279 | 1 | -0.279 |  | 12.77 | -1.3 | -0.71 | 1.77 | -1.2567
| 19 | 0.271 | RB | 0.051 | 1 | 0.051 |  | 14.27 | -1.3 | -1.3 | 1.5 | -1.95
| 25 | 0.276 |  | 0.2735 | 6 | 1.641 |  | 15.77 | -1.3 | -1.3 | 1.5 | -1.95
| 30 | 0.286 | Pond bank | 0.281 | 5 | 1.405 |  | 17.1365 | -0.389 | -0.8445 | 1.3665 | -1.154
[8 empty] | 18 | -0.169 | -0.279 | 0.8635 | -0.24092
| X - Section at km. |  | 1.5
| 0 | 0.123 | Paddy land
| 5 | 0.118 |  | 0.1205 | 5 | 0.6025 |  | 0 | 0.123
| 10 | 0.113 | LB | 0.1155 | 5 | 0.5775 |  | 5 | 0.118 | 0.1205 | 5 | 0.6025
| 11 | -0.082 |  | 0.0155 | 1 | 0.0155 |  | 9 | 0.113 | 0.1155 | 4 | 0.462
| 12 | -0.128 |  | -0.105 | 1 | -0.105 |  | 11.1195 | -1.3 | -0.5935 | 2.1195 | -1.2579
| 12.5 | -0.322 |  | -0.225 | 0.5 | -0.1125 |  | 12.6195 | -1.3 | -1.3 | 1.5 | -1.95
| 13 | -0.337 | CL | -0.3295 | 0.5 | -0.16475 |  | 14.1195 | -1.3 | -1.3 | 1.5 | -1.95
| 13.5 | -0.318 |  | -0.3275 | 0.5 | -0.16375 |  | 16.569 | 0.333 | -0.4835 | 2.4495 | -1.1843
| 14 | -0.137 |  | -0.2275 | 0.5 | -0.11375 |  | 16 | 0.332 | 0.3325 | -0.569 | -0.18919
| 15 | 0.033 |  | -0.052 | 1 | -0.052 |  | 20 | 0.333 | 0.3325 | 4 | 1.33
| 16 | 0.332 | RB | 0.1825 | 1 | 0.1825 |  | 25 | 0.338 | 0.3355 | 5 | 1.6775
| 20 | 0.333 |  | 0.3325 | 4 | 1.33
| 25 | 0.338 | Paddy land | 0.3355 | 5 | 1.6775
[7 empty] | Net Area : |  | #REF! | - | #REF! | #REF!
| X - Section at km. |  | 1.6
| 0 | -1.991 | Fisheries
| 2 | -1.601 |  | -1.796 | 2 | -3.592
| 5 | -1.491 |  | -1.546 | 3 | -4.638
| 7 | -1.201 |  | -1.346 | 2 | -2.692
| 9 | -1.101 |  | -1.151 | 2 | -2.302
| 10 | -1.091 | LB | -1.096 | 1 | -1.096 |  | 0 | -1.991
| 11 | -0.867 |  | -0.979 | 1 | -0.979 |  | 2 | -1.601 | -1.796 | 2 | -3.592
| 12 | -0.966 |  | -0.9165 | 1 | -0.9165 |  | 5 | -1.491 | -1.546 | 3 | -4.638
| 12.5 | -1.052 |  | -1.009 | 0.5 | -0.5045 |  | 7 | -1.201 | -1.346 | 2 | -2.692
| 13 | -1.101 | CL | -1.0765 | 0.5 | -0.53825 |  | 9 | -1.101 | -1.151 | 2 | -2.302
| 13.5 | -1.053 |  | -1.077 | 0.5 | -0.5385 |  | 10 | -1.091 | -1.096 | 1 | -1.096
| 14 | -0.901 |  | -0.977 | 0.5 | -0.4885 |  | 11 | -0.867 | -0.979 | 1 | -0.979
| 15 | -0.806 |  | -0.8535 | 1 | -0.8535 |  | 11.6495 | -1.3 | -1.0835 | 0.6495 | -0.70373
| 16 | 0.034 | RB | -0.386 | 1 | -0.386 |  | 13.1495 | -1.3 | -1.3 | 1.5 | -1.95
| 20 | 0.039 |  | 0.0365 | 4 | 0.146 |  | 14.6495 | -1.3 | -1.3 | 1.5 | -1.95
| 25 | 0.044 | Paddy land | 0.0415 | 5 | 0.2075 |  | 16.658 | 0.039 | -0.6305 | 2.0085 | -1.2664
[8 empty] | 20 | 0.039 | 0.039 | 3.342 | 0.13034
[8 empty] | 25 | 0.044 | 0.0415 | 5 | 0.2075
[5 empty] | 25 | -19.1712 |  |  |  |  | 25 | -20.8313
[7 empty] | Net Area : |  | -19.1712 | - | -20.8313 | 1.66
| X - Section at km. |  | 1.7
| 0 | -0.637 | Fisheries
| 2 | -0.102 |  | -0.3695 | 2 | -0.739
| 5 | 0.053 |  | -0.0245 | 3 | -0.0735
| 7 | 0.098 |  | 0.0755 | 2 | 0.151 |  | 0 | -0.637
| 8 | 0.103 |  | 0.1005 | 1 | 0.1005 |  | 2 | -0.102 | -0.3695 | 2 | -0.739
| 9 | 1.688 |  | 0.8955 | 1 | 0.8955 |  | 5 | 0.053 | -0.0245 | 3 | -0.0735
| 10 | 1.683 | LB | 1.6855 | 1 | 1.6855 |  | 7 | 0.098 | 0.0755 | 2 | 0.151
| 11 | -0.072 |  | 0.8055 | 1 | 0.8055 |  | 8 | 0.103 | 0.1005 | 1 | 0.1005
| 12 | -0.152 |  | -0.112 | 1 | -0.112 |  | 9 | 1.688 | 0.8955 | 1 | 0.8955
| 12.5 | -0.198 |  | -0.175 | 0.5 | -0.0875 |  | 10 | 1.683 | 1.6855 | 1 | 1.6855
| 13 | -0.257 | CL | -0.2275 | 0.5 | -0.11375 |  | 11 | -0.072 | 0.8055 | 1 | 0.8055
| 13.5 | -0.207 |  | -0.232 | 0.5 | -0.116 |  | 12.842 | -1.3 | -0.686 | 1.842 | -1.2636
| 14 | -0.152 |  | -0.1795 | 0.5 | -0.08975 |  | 14.342 | -1.3 | -1.3 | 1.5 | -1.95
| 15 | -0.082 |  | -0.117 | 1 | -0.117 |  | 15.842 | -1.3 | -1.3 | 1.5 | -1.95
| 16 | 0.102 | RB | 0.01 | 1 | 0.01 |  | 17.954 | 0.108 | -0.596 | 2.112 | -1.2588
| 20 | 0.108 |  | 0.105 | 4 | 0.42 |  | 20 | 0.108 | 0.108 | 2.046 | 0.22097
| 25 | 0.113 | Paddy land | 0.1105 | 5 | 0.5525 |  | 25 | 0.113 | 0.1105 | 5 | 0.5525
[7 empty] | Net Area : |  | #REF! | - | #REF! | #REF!
| X - Section at km. |  | 1.8
| 0 | 0.008 | Open land
| 5 | 0.003 |  | 0.0055 | 5 | 0.0275
| 10 | -0.002 | LB | 0.0005 | 5 | 0.0025
| 11 | -0.101 |  | -0.0515 | 1 | -0.0515
| 12 | -0.143 |  | -0.122 | 1 | -0.122 |  | 0 | 0.008
| 12.5 | -0.184 |  | -0.1635 | 0.5 | -0.08175 |  | 5 | 0.003 | 0.0055 | 5 | 0.0275
| 13 | -0.222 | CL | -0.203 | 0.5 | -0.1015 |  | 9 | -0.002 | 0.0005 | 4 | 0.002
| 13.5 | -0.183 |  | -0.2025 | 0.5 | -0.10125 |  | 10.947 | -1.3 | -0.651 | 1.947 | -1.2675
| 14 | -0.148 |  | -0.1655 | 0.5 | -0.08275 |  | 12.447 | -1.3 | -1.3 | 1.5 | -1.95
| 15 | -0.046 |  | -0.097 | 1 | -0.097 |  | 13.947 | -1.3 | -1.3 | 1.5 | -1.95
| 16 | -0.066 | RB | -0.056 | 1 | -0.056 |  | 15.777 | -0.08 | -0.69 | 1.83 | -1.2627
| 18 | -0.095 |  | -0.0805 | 2 | -0.161 |  | 16 | -0.066 | -0.073 | 0.223 | -0.016279
| 20 | -0.444 |  | -0.2695 | 2 | -0.539 |  | 18 | -0.095 | -0.0805 | 2 | -0.161
| 22 | -0.505 | Ditch | -0.4745 | 2 | -0.949 |  | 20 | -0.444 | -0.2695 | 2 | -0.539
[8 empty] | 22 | -0.505 | -0.4745 | 2 | -0.949
| X - Section at km. |  | 1.9
| 0 | 0.123 | Paddy land
| 5 | 0.118 |  | 0.1205 | 5 | 0.6025
| 10 | 0.108 | LB | 0.113 | 5 | 0.565
| 11 | 0.047 |  | 0.0775 | 1 | 0.0775
| 11.5 | -0.117 |  | -0.035 | 0.5 | -0.0175
| 12 | -0.172 |  | -0.1445 | 0.5 | -0.07225 |  | 0 | 0.123
| 12.5 | -0.202 | CL | -0.187 | 0.5 | -0.0935 |  | 5 | 0.118 | 0.1205 | 5 | 0.6025
| 13 | -0.173 |  | -0.1875 | 0.5 | -0.09375 |  | 9 | 0.108 | 0.113 | 4 | 0.452
| 13.5 | -0.102 |  | -0.1375 | 0.5 | -0.06875 |  | 11.112 | -1.3 | -0.596 | 2.112 | -1.2588
| 14 | 0.012 |  | -0.045 | 0.5 | -0.0225 |  | 12.612 | -1.3 | -1.3 | 1.5 | -1.95
| 15 | 0.113 | RB | 0.0625 | 1 | 0.0625 |  | 14.112 | -1.3 | -1.3 | 1.5 | -1.95
| 20 | 0.118 |  | 0.1155 | 5 | 0.5775 |  | 16.2315 | 0.113 | -0.5935 | 2.1195 | -1.2579
| 25 | 0.128 | Paddy land | 0.123 | 5 | 0.615 |  | 20 | 0.118 | 0.1155 | 3.7685 | 0.43526
| X - Section at km. |  | 2.02
| 0 | 0.045 | Paddy land
| 5 | 0.04 |  | 0.0425 | 5 | 0.2125
| 10 | 0.035 | LB | 0.0375 | 5 | 0.1875
| 11 | -0.21 |  | -0.0875 | 1 | -0.0875
| 11.5 | -0.282 |  | -0.246 | 0.5 | -0.123 |  | 0 | 0.045
| 12 | -0.33 | CL | -0.306 | 0.5 | -0.153 |  | 5 | 0.04 | 0.0425 | 5 | 0.2125
| 12.5 | -0.281 |  | -0.3055 | 0.5 | -0.15275 |  | 8.5 | 0.035 | 0.0375 | 3.5 | 0.13125
| 13 | -0.241 |  | -0.261 | 0.5 | -0.1305 |  | 10.5025 | -1.3 | -0.6325 | 2.0025 | -1.2666
| 13.5 | -0.18 |  | -0.2105 | 0.5 | -0.10525 |  | 12.0025 | -1.3 | -1.3 | 1.5 | -1.95
| 14 | 0.03 | RB | -0.075 | 0.5 | -0.0375 |  | 13.5025 | -1.3 | -1.3 | 1.5 | -1.95
| 20 | 0.035 |  | 0.0325 | 6 | 0.195 |  | 15.5275 | 0.05 | -0.625 | 2.025 | -1.2656
| 25 | 0.04 | Paddy land | 0.0375 | 5 | 0.1875 |  | 20 | 0.035 | 0.0425 | 4.4725 | 0.19008
[8 empty] | 25 | 0.04 | 0.0375 | 5 | 0.1875
[5 empty] | 25 | -0.007 |  |  |  |  | 25 | -5.7109
[7 empty] | Net Area : |  | -0.007 | - | -5.7109 | 5.7039