## Combined
SL | Section No | Chainage (m) | Distance (m) | RL (m) | Remarks
| DLK0 | 0 | 0 | 1.097 | Khal bank
| DLK0 | 0 | 5 | 1.084
| DLK0 | 0 | 10 | 1.072 | LB
| DLK0 | 0 | 12 | -0.003
| DLK0 | 0 | 14 | -0.703
| DLK0 | 0 | 16 | -1.145
| DLK0 | 0 | 18 | -1.252 | CL
| DLK0 | 0 | 20 | -1.148
| DLK0 | 0 | 22 | -0.661
| DLK0 | 0 | 24 | 0.302
| DLK0 | 0 | 26 | 1.235 | RB
| DLK0 | 0 | 30 | 1.229
| DLK0 | 0 | 35 | 1.222
| DLK0 | 0 | 40 | 1.209 | Khal bank
| DLK1 | 100 | 0 | 0.755 | Low land
| DLK1 | 100 | 5 | 0.748
| DLK1 | 100 | 10 | 0.735 | LB
| DLK1 | 100 | 11 | -0.003
| DLK1 | 100 | 13 | -0.291
| DLK1 | 100 | 15 | -0.525
| DLK1 | 100 | 17 | -0.75
| DLK1 | 100 | 19 | -0.857 | CL
| DLK1 | 100 | 21 | -0.752
| DLK1 | 100 | 23 | -0.534
| DLK1 | 100 | 25 | -0.289
| DLK1 | 100 | 27 | 0.102
| DLK1 | 100 | 28 | 1.009 | RB
| DLK1 | 100 | 33 | 0.988
| DLK1 | 100 | 38 | 0.983
| DLK1 | 100 | 43 | 0.976 | Low land
| DLK2 | 200 | 0 | 0.693 | Low land
| DLK2 | 200 | 5 | 0.684
| DLK2 | 200 | 10 | 0.672 | LB
| DLK2 | 200 | 11 | 0.098
| DLK2 | 200 | 13 | -0.196
| DLK2 | 200 | 15 | -0.387
| DLK2 | 200 | 17 | -0.4698
| DLK2 | 200 | 19 | -0.598 | CL
| DLK2 | 200 | 21 | -0.497
| DLK2 | 200 | 23 | -0.382
| DLK2 | 200 | 25 | -0.202
| DLK2 | 200 | 27 | 0.099
| DLK2 | 200 | 28 | 0.773 | RB
| DLK2 | 200 | 33 | 0.785
| DLK2 | 200 | 38 | 0.798
| DLK2 | 200 | 43 | 0.804 | Low land
| DLK3 | 300 | 0 | -0.525 | Fisheries
| DLK3 | 300 | 2 | 0.067
| DLK3 | 300 | 5 | 1.864
| DLK3 | 300 | 6 | 1.853 | LB
| DLK3 | 300 | 7 | 0.841
| DLK3 | 300 | 9 | 0.172
| DLK3 | 300 | 11 | -0.335
| DLK3 | 300 | 13 | -0.647
| DLK3 | 300 | 15 | -0.749 | CL
| DLK3 | 300 | 17 | -0.648
| DLK3 | 300 | 19 | -0.348
| DLK3 | 300 | 21 | -0.027
| DLK3 | 300 | 23 | 0.466
| DLK3 | 300 | 24 | 0.952 | RB
| DLK3 | 300 | 30 | 0.94
| DLK3 | 300 | 35 | 0.931 | Paddy land
| DLK4 | 400 | 0 | 0.872 | Paddy land
| DLK4 | 400 | 5 | 0.865
| DLK4 | 400 | 10 | 0.853 | LB
| DLK4 | 400 | 12 | 0.17
| DLK4 | 400 | 14 | -0.237
| DLK4 | 400 | 17 | -0.333 | CL
| DLK4 | 400 | 20 | -0.228
| DLK4 | 400 | 22 | 0.166
| DLK4 | 400 | 24 | 0.977 | RB
| DLK4 | 400 | 30 | 0.965
| DLK4 | 400 | 35 | 0.983
| DLK4 | 400 | 40 | 0.992 | Paddy land
| DLK5 | 500 | 0 | 0.919 | Paddy land
| DLK5 | 500 | 5 | 0.914
| DLK5 | 500 | 10 | 0.905 | LB
| DLK5 | 500 | 12 | 0.279
| DLK5 | 500 | 14 | -0.115
| DLK5 | 500 | 16 | -0.422
| DLK5 | 500 | 18 | -0.534 | CL
| DLK5 | 500 | 20 | -0.431
| DLK5 | 500 | 22 | -0.122
| DLK5 | 500 | 24 | 0.258
| DLK5 | 500 | 26 | 1.08 | RB
| DLK5 | 500 | 30 | 1.069
| DLK5 | 500 | 35 | 1.064
| DLK5 | 500 | 40 | 1.056 | Paddy land
| DLK6 | 600 | 0 | 0.885 | Paddy land
| DLK6 | 600 | 5 | 0.879
| DLK6 | 600 | 10 | 0.874 | LB
| DLK6 | 600 | 11 | 0.169
| DLK6 | 600 | 13 | -0.322
| DLK6 | 600 | 15 | -0.622
| DLK6 | 600 | 17 | -0.726 | CL
| DLK6 | 600 | 19 | -0.621
| DLK6 | 600 | 21 | -0.31
| DLK6 | 600 | 23 | 0.153
| DLK6 | 600 | 24 | 1.874 | RB
| DLK6 | 600 | 25 | 1.865
| DLK6 | 600 | 26 | 0.474
| DLK6 | 600 | 28 | -0.346 | Fisheries
| DLK7 | 700 | 0 | 0.627 | Paddy land
| DLK7 | 700 | 5 | 0.621
| DLK7 | 700 | 10 | 0.608 | LB
| DLK7 | 700 | 11 | -0.18
| DLK7 | 700 | 13 | -0.568
| DLK7 | 700 | 15 | -0.771
| DLK7 | 700 | 17 | -0.873 | CL
| DLK7 | 700 | 19 | -0.768
| DLK7 | 700 | 21 | -0.562
| DLK7 | 700 | 23 | 0.232
| DLK7 | 700 | 24 | 1.62 | RB
| DLK7 | 700 | 25 | 1.611
| DLK7 | 700 | 26 | 0.6074
| DLK7 | 700 | 28 | -0.071 | Fisheries
| DLK8 | 800 | 0 | 0.668 | Paddy land
| DLK8 | 800 | 5 | 0.68
| DLK8 | 800 | 10 | 0.685 | LB
| DLK8 | 800 | 11 | -0.38
| DLK8 | 800 | 12 | -0.57
| DLK8 | 800 | 14 | -0.702
| DLK8 | 800 | 16 | -0.803 | CL
| DLK8 | 800 | 18 | -0.697
| DLK8 | 800 | 20 | -0.563
| DLK8 | 800 | 21 | -0.075
| DLK8 | 800 | 22 | 0.897 | RB
| DLK8 | 800 | 25 | 0.921
| DLK8 | 800 | 30 | 0.925
| DLK8 | 800 | 35 | 0.937 | Open land
| DLK9 | 900 | 0 | 0.671 | Paddy land
| DLK9 | 900 | 5 | 0.666
| DLK9 | 900 | 10 | 0.66 | LB
| DLK9 | 900 | 11 | 0.217
| DLK9 | 900 | 12 | -0.199
| DLK9 | 900 | 13 | -0.428
| DLK9 | 900 | 15 | -0.619
| DLK9 | 900 | 16 | -0.702 | CL
| DLK9 | 900 | 17 | -0.62
| DLK9 | 900 | 19 | -0.421
| DLK9 | 900 | 20 | -0.195
| DLK9 | 900 | 21 | 0.169
| DLK9 | 900 | 22 | 0.805 | RB
| DLK9 | 900 | 27 | 0.8
| DLK9 | 900 | 32 | 0.787 | Paddy land
| DLK10 | 950 | 0 | 0.78 | Khal bank
| DLK10 | 950 | 5 | 0.77
| DLK10 | 950 | 10 | 0.762 | LB
| DLK10 | 950 | 11 | 0.105
| DLK10 | 950 | 12 | -0.489
| DLK10 | 950 | 13 | -0.831
| DLK10 | 950 | 15 | -0.933 | CL
| DLK10 | 950 | 17 | -0.83
| DLK10 | 950 | 18 | -0.502
| DLK10 | 950 | 19 | -0.001
| DLK10 | 950 | 20 | 0.609 | RB
| DLK10 | 950 | 25 | 0.6
| DLK10 | 950 | 30 | 0.586 | Paddy land

## Crossection_List
SL | XSection No | Chainage (m) | CL_X | Left_Slope | Right_Slope | Design_Bed_Level | Bottom_Width | RB_Distance | LB_Distance | LB_RL | RB_RL | CL_RL | Cutting Are(sqm) | Start_chn | End_chn | Sec_chn_km | App_start_rl | App_end_rl
1 | DLK0 | 0 | 18 | 2 | 2 | -2 | 5
| DLK1 | 100 | 19 | 2 | 2 | -2 | 5
| DLK2 | 200 | 19 | 2 | 2 | -1.99 | 5
| DLK3 | 300 | 15 | 2 | 2 | -1.99 | 5
| DLK4 | 400 | 17 | 2 | 2 | -1.98 | 5
| DLK5 | 500 | 18 | 2 | 2 | -1.98 | 5
| DLK6 | 600 | 17 | 2 | 2 | -1.97 | 5
| DLK7 | 700 | 17 | 2 | 2 | -1.97 | 5
| DLK8 | 800 | 16 | 2 | 2 | -1.96 | 5
| DLK9 | 900 | 16 | 2 | 2 | -1.96 | 5
| DLK10 | 950 | 15 | 2 | 2 | -1.95 | 5

## LS
SectionNo | Chainage | CL_RL | RB_RL | LB_RL | DL
LSDLK1 | 0 | -1.252 | 1.235 | 1.072 | -2
LSDLK1 | 100 | -0.857 | 1.009 | 0.735 | -2
LSDLK1 | 200 | -0.598 | 0.773 | 0.672 | -1.99
LSDLK1 | 300 | -0.749 | 0.952 | 1.853 | -1.99
LSDLK1 | 400 | -0.333 | 0.977 | 0.853 | -1.98
LSDLK1 | 500 | -0.534 | 1.08 | 0.905 | -1.98
LSDLK1 | 600 | -0.726 | 1.874 | 0.874 | -1.97
LSDLK1 | 700 | -0.873 | 1.62 | 0.608 | -1.97
LSDLK1 | 800 | -0.803 | 0.897 | 0.685 | -1.96
LSDLK1 | 900 | -0.702 | 0.805 | 0.66 | -1.96
LSDLK1 | 950 | -0.933 | 0.609 | 0.762 | -1.95

## LSection
sl | SectionId | drawing_sheet | Secion Name | Start | End
| LSDLK1 | 3 | Long Section of Dhulorujir khal | 0 | 0.95

## Drawing_Sheet
No | Title | Design No | Date | x0 | y0 | width | sheet_no
| Index Map & Site Map for Dhulorujir khal | DC5-0000-01/10 | 29/11/2024 | 100000 | 0 | 8000 | 01/10
| Notes for Dhulorujir khal | DC5-0000-02/10 | 29/11/2024 | 110000 | 0 | 8000 | 02/10
| Long Section of Dhulorujir khal | DC5-0000-03/10 | 29/11/2024 | 120000 | 0 | 8000 | 03/10
| Typical Cross Section of Dhulorujir khal | DC5-0000-04/10 | 29/11/2024 | 130000 | 0 | 8000 | 04/10
| Typical Cross Section of Dhulorujir khal | DC5-0000-05/10 | 29/11/2024 | 140000 | 0 | 8000 | 05/10
| Typical Cross Section of Dhulorujir khal | DC5-0000-06/10 | 29/11/2024 | 150000 | 0 | 8000 | 06/10
| Typical Cross Section of Dhulorujir khal | DC5-0000-07/10 | 29/11/2024 | 160000 | 0 | 8000 | 07/10
| Typical Cross Section of Dhulorujir khal | DC5-0000-08/10 | 29/11/2024 | 170000 | 0 | 8000 | 08/10
| Typical Cross Section of Dhulorujir khal | DC5-0000-09/10 | 29/11/2024 | 180000 | 0 | 8000 | 09/10
| Details for Dhulorujir khal | DC5-0000-10/10 | 29/11/2024 | 190000 | 0 | 8000 | 10/10

## Xsection
sl | section_id | Design Bed Level | Double CL_X | Bottom Width | Left Slope | Right Slope | drawing_sheet | Location | Section Name | Chainage | start_point_app | end_point_app | start_rl | end_rl
1 | DLK0 | -2 | 18 | 5 | 2 | 2 | 4 | A | Typical Cross Section of Dhulorujir khal | 0 | 0 | 0.05 | -2 | -2
2 | DLK1 | -2 | 19 | 5 | 2 | 2 | 4 | B | Typical Cross Section of Dhulorujir khal | 0.1 | 0.05 | 0.15 | -2 | -1.99
3 | DLK2 | -1.99 | 19 | 5 | 2 | 2 | 5 | A | Typical Cross Section of Dhulorujir khal | 0.2 | 0.15 | 0.25 | -1.99 | -1.99
4 | DLK3 | -1.99 | 15 | 5 | 2 | 2 | 5 | B | Typical Cross Section of Dhulorujir khal | 0.3 | 0.25 | 0.35 | -1.99 | -1.98
5 | DLK4 | -1.98 | 17 | 5 | 2 | 2 | 6 | A | Typical Cross Section of Dhulorujir khal | 0.4 | 0.35 | 0.45 | -1.98 | -1.98
6 | DLK5 | -1.98 | 18 | 5 | 2 | 2 | 6 | B | Typical Cross Section of Dhulorujir khal | 0.5 | 0.45 | 0.55 | -1.98 | -1.97
7 | DLK6 | -1.97 | 17 | 5 | 2 | 2 | 7 | A | Typical Cross Section of Dhulorujir khal | 0.6 | 0.55 | 0.65 | -1.97 | -1.97
8 | DLK7 | -1.97 | 17 | 5 | 2 | 2 | 7 | B | Typical Cross Section of Dhulorujir khal | 0.7 | 0.65 | 0.75 | -1.97 | -1.96
9 | DLK8 | -1.96 | 16 | 5 | 2 | 2 | 8 | A | Typical Cross Section of Dhulorujir khal | 0.8 | 0.75 | 0.85 | -1.96 | -1.96
10 | DLK9 | -1.96 | 16 | 5 | 2 | 2 | 8 | B | Typical Cross Section of Dhulorujir khal | 0.9 | 0.85 | 0.925 | -1.96 | -1.95
11 | DLK10 | -1.95 | 15 | 5 | 2 | 2 | 9 | A | Typical Cross Section of Dhulorujir khal | 0.95 | 0.925 | 0.95 | -1.95 | -1.95

## Error_XSection
sl | section_id | Design Bed Level | Double CL_X | Bottom Width | Left Slope | Right Slope | drawing_sheet | Location | Section Name | Chainage | start_point_app | end_point_app | start_rl | end_rl
6 | SLK6 | -0.83 | 23 | 33 | 1.5 | 1.5 | 7 | B | Typical Cross Section of Labu Hajikhali Khal | 0.52 | 0.47 | 0.52 | 0.52 | -0.62

## Drawing_sh_dist
No | Component | Start_sheet | Finish_Sheet
1 | Index Map | 1 | 6
2 | Notes | 7 | 8
3 | Long Section | 9 | 14
4 | Cross Section | 15 | 39
5 | Deatilas | 40 | 41

## Notes
Sl | Notes
Adminstrative Notes | :
1 | FOR ANY ERROR, OMISSION OR CONFUSION PLEASE REFER TO THIS OFFICE AS QUICK AS POSSIBLE FOR FURTHER NECESSARY ACTION
2 | WORK SHALL BE EXECUTED AFTER ADMINISTRATIVE AND FINANCIAL APPROVAL AND TECHNICAL SANCTION FROM THE COMPETENT AUTHORITY AND WITHIN THE DPP / BUDGET PROVISION.
3 | ALL DIMENSIONS AND ELEVATIONS ARE IN MILLIMETER AND METER(PWD) RESPECTIVELY UNLESS OTHERWISE MENTIONED IN THE DRAWING.
4 | ALL MATERIALS AND WORK MUST CONFIRM WITH BWDB TECHNICAL SPECIFICATION.
5 | NECESSARY LAND (IF REQUIRED) SHALL BE ARRANGED BY THE FIELD OFFICE FOR RE-EXCAVATION & CONSTRUCTION OF DYKE (IF REQUIRED).
6 | THE RE-EXCAVATION OF THE KHAL SHALL START FROM DOWNSTREAM SIDE.
7 | A SMOOTH TRANSITION SHALL BE PROVIDED BETWEEN THE EXCAVATED SECTION OF THE KHAL AND THE EXISTING SECTION.
8 | A SMOOTH TRANSITION 1:100 SHALL BE PROVIDED AT THE POINT WHERE DESIGN BED WIDTH OR BED LEVEL CHANGES. | z
9 | A SMOOTH TRANSITION AT A SLOPE OF 1:100 SHALL BE KEPT BETWEEN APRON LEVEL OF CONNECTING STRUCTURE (IF ANY) TO DESIGN BED LEVEL OF KHAL.
10 | THE RE-EXCAVATION WORK SHALL BE DONE IN THE DRY SEASON WHEN WATER LEVEL IS AT OR NEAR LOW WATER LEVEL
11 | NO FILLING SHALL BE DONE WHERE THE EXISTING BED LEVEL OF THE KHAL IS LOWER THAN THE DESIGN BED LEVEL AND EXISTING SIDE SLOPE IS FLATTER THAN DESIGN SECTION.
12 | ANY OUTFALL/OFFTAKE RIVER/KHAL WHICH IS CONNECTED WITH THE PROPOSED KHAL SHALL BE KEPT OPEN.
13 | MANAGEMENT OF EXCAVATED EARTH:
a) HEAP OF EXCAVATED EARTH ON BANK SHALL BE AVOIDED. EXCAVATED EARTH TO BE SPREAD OVER THE BANKS FOR THE PREPARATION OF WALKWAY OR SPREAD OVER THE BANK AT LEAST 10.00M AWAY FROM THE BANK LINE OF THE KHAL OR TO A SAFE DISTANCE FROM WHERE NO DEPOSITED EARTH SHALL BACK FLOW INTO THE KHAL. FLOWING BACK OF DEPOSITED EARTH INTO THE KHAL SHALL NOT BE ALLOWED.
b) EXCAVATED EARTH MAY BE USED FOR CONSTRUCTION / RE-SECTIONING OF INTERNAL DYKE / ROAD / EMBANKMENT / LAND DEVELOPMENT / DITCH FILLING WITHIN THE EXCAVATION COST AS PER SCHEDULE ITEM (WHERE APLLICABLE).
c) TO AVOID THE WATER LOGGING IN ADJACENT AREA, DRAINAGE STRUCTURE MAY BE PROVIDED ALONG THE BANK / NEAR OUTFALL OF THE RIVER / KHAL (IF REQUIRED).
d) FINE DRESSING WITH TURFING ON DYKE SHALL BE DONE.
14 | TYPICAL DESIGN SECTIONS ARE PROVIDED IN THIS DESIGN FOR RE-EXCAVATION. CROSS SECTIONS AT AN INTERVAL NOT MORE THAN 150.00M TO BE TAKEN BY THE FIELD OFFICE FOR THE ESTIMATION OF ACTUAL VOLUME OF EARTH CUTTING. EXCAVATED EARTH TO BE COLLECTED FROM RIVER CAREFULLY CONSIDERING NO ADVERSE EFFECT ON CHANNEL FLOW AND BANK ERROSION. ANY PROPOSED BOX CULVERT /BRIDGE OVER THIS KHAL WILL BE DESIGNED CONSIDERING DESIGN SECTIONS OF THIS KHAL.IF THE BED LEVEL OF OUTFALL KHAL/RIVR IS HIGHER THAN THE DESIGN BED LEVEL OF PROPOSED KHAL, THEN RE-EXCAVATION OF PROPOSED KHAL TO BE IMPLEMENTED AFTER IMPLEMENTATION OF RE-EXCAVATION OF OUTFALL KHAL/RIVER.
15 | EXCAVATED EARTH TO BE COLLECTED FROM RIVER CAREFULLY CONSIDERING NO ADVERSE EFFECT ON CHANNEL FLOW AND BANK ERROSION.
16 | ANY PROPOSED BOX CULVERT /BRIDGE OVER THIS KHAL WILL BE DESIGNED CONSIDERING DESIGN SECTIONS OF THIS KHAL
SPECIAL NOTES: | :
1 | THIS REVISED DRAWING HAS BEEN PREPARED AS PER PROPOSAL AND DESIGN DATA SUBMITTED BY SE, KUSHTIA O & M CIRCLE, BWDB, KUSHTIA VIDE HIS OFFICE MEMO NO-3M-1/1358 DATE: 07/02/2023.
2 | THIS RE-REEXCAVATION WORK HAS ALSO BEEN DESIGNED CONSIDERING THE WATER RESERVOIR AS WELL AS FOR IRRIGATION PURPOSE.
3 | IF THE EXISTING BED LEVEL OF THE OUTFALL (RIVER / KHAL) IS HIGHER THAN DESIGN BED LEVEL OF THIS KHAL, RE-EXCAVATION OF THIS KHAL MUST BE DONE IN PARALLEL/ AFTER THE RE-EXCAVATION OF ITS OUTFALL RIVER / KHAL AS PER APPROVED DESIGN.
4 | IF THERE EXISTS ANY STRUCTURE ( REGULATOR, BOX CULVERT ETC.) OTHER THAN BRIDGE WITHIN THE PROPOSED LENGTH OF THE KHAL, RE-EXCAVATION WORK IS PROHIBITED THROGHOUT THE LENGTH OF THAT STRUCTURE.
5 | DESIGN BED LEVEL OF THE KHAL SHALL NOT BE BELOW THE FOUNDATION TOP LEVEL OF THE EXISTING STRUCTURES (IF ANY) IN THE KHAL. IF THE DESIGN BED LEVEL IS BELOW THE FOUNDATION TOP LEVEL THEN THE DIFFERENCE BETWEEN THESE LEVELS SHALL BE MATCHED IN A SLOPE 1:100, OR A DISTANCE OF 100 M, WHICHEVER IS HEIGHER (U/S AND D/S OF THE STRUCTURE), (OR AS SHOWN IN THE DRAWING).
6 | DESIGN BED LEVEL & BED WIDTH OF THIS KHAL HAVE BEEN FIXED CONSIDERING THE BED LEVEL & BED WIDTH OF EXISTING KHAL/ FLOOR LEVEL OF EXISTING HYDRAULIC STRUCTURE.

## Notes_Location
Start_index | Finish_index
2 | 2

## Headers
Data | Values
Organization | Bangladesh Water Development Board
Design_Office | Office of The Superintending Engineer,Design Circle-5
Project Name | CRISP-WRM
Work_Name | Re-excavation of Dhulorujir Khal from km. 0.000 to km. 0.950 in polder -2 in c/w Tarail-Pachuria Sub-Project under CRISP-WRM under Specialized Division. BWDB, Gopalganj during the year 2024-2025
Designed_by | (Md.Mostafa Kamal),AE
Recommended_by | (MD. Kamrul Hasan),EE
Approved_by | (Jakaria Pervez),SE
Clinet_Division | SMO, IDWRM-KT
Design_Month | December,2024