## Long section Hiron branch khal
Ch. | Long Section of Hiron branch khal
Dist/Ch(m) | 0 | 0.1 | 0.2 | 0.3 | 0.4 | 0.5 | 0.6 | 0.678
C/L R.L. | 0.421 | 0.094 | 0.022 | 0.222 | 0.338 | 0.222 | 0.522 | 0.836
L/BR.L. | 2.621 | 0.894 | 1.561 | 1.375 | 2.528 | 1.268 | 1.216 | 1.221
R/B R.L. | 2.691 | 2.599 | 2.05 | 2.475 | 3.528 | 0.898 | 0.816 | 0.991
Long Section for re-excavation of Hiron branch khal
BANGLADESH WATER DEVELOPMENT BOARD
Long Section for Re-excavation of Hiron branch khal from km. 0.000 to km. 0.678 in polder -2 in c/w Tarail-Pachuria Sub-Project under CRISP-WRM under Specialized Division. BWDB, Gopalganj during the year 2024-2025.
[9 empty] | (Md. Safiqul Islam Sheikh) | (Mohammad Zahir Mazhar) | ( Sadiur Rahman)
[9 empty] | Executive Engineer | Sub-Divisional Engineer | Sub-Asstt. Engineer
[9 empty] | SMO, IDWRM-KT | SMO, IDWRM-KT | SMO, IDWRM-KT
[9 empty] | Specialized Division | Specialized Division | Specialized Division
[9 empty] | BWDB, Gopalgonj | BWDB, Gopalgonj | BWDB, Gopalgonj

## Outfall khal
Cross Section of Out fall khal (Hiron khal) Re-excavation of Hiron branch khal from km. 0.000 to km. 0.678 in polder -2 in c/w Tarail-Pachuria Sub-Project under CRISP-WRM under Specialized Division. BWDB, Gopalganj during the year 2024-2025.
Cross section of Hiron khal along the Hiron branch khal
Post-work
| 0 | 2.621 | [9 empty] | Pond bank
| 5 | 2.616 | 2.6185 | 5 | 13.0925 |  | 0 | 2.171
| 10 | 2.611 | 2.6135 | 5 | 13.0675 |  | 5 | 2.184 | 2.1775 | 5 | 10.8875 | LB
| 12 | 0.691 | 1.651 | 2 | 3.302 |  | 10 | 2.196 | 2.19 | 5 | 10.95
| 14 | 0.406 | 0.5485 | 2 | 1.097 |  | 12 | 1.306 | 1.751 | 2 | 3.502
| 16 | 0.121 | 0.2635 | 2 | 0.527 |  | 15 | 0.709 | 1.0075 | 3 | 3.0225
| 18 | -0.14 | -0.0095 | 2 | -0.019 |  | 18 | -0.208 | 0.2505 | 3 | 0.7515
| 20 | -0.179 | -0.1595 | 2 | -0.319 |  | 21 | -0.696 | -0.452 | 3 | -1.356 | CL
| 22 | -0.124 | -0.1515 | 2 | -0.303 |  | 23.2 | -1.1 | -0.898 | 2.2 | -1.9756
| 24 | 0.011 | -0.0565 | 2 | -0.113 |  | 27 | -3 | -2.05 | 3.8 | -7.79
| 26 | 0.086 | 0.0485 | 2 | 0.097 |  | 36 | -3 | -3 | 9 | -27
| 28 | 0.163 | 0.1245 | 2 | 0.249 |  | 45 | -3 | -3 | 9 | -27
| 30 | 0.421 | 0.292 | 2 | 0.584 |  | 49 | -1 | -2 | 4 | -8 | RB
| 32 | 0.436 | 0.4285 | 2 | 0.857 |  | 50 | -0.694 | -0.847 | 1 | -0.847
| 34 | 0.46 | [9 empty] | Khal bed
Cross section of Hiron khal 50 US from meeting point of Hiron branch khal
| 0 | 0.211 | [9 empty] | Pond
| 2 | 0.616 | 0.4135 | 2 | 0.827 |  | 0 | 1.884
| 4 | 0.821 | 0.7185 | 2 | 1.437 |  | 5 | 1.861 | 1.8725 | 5 | 9.3625
| 6 | 2.556 | 1.6885 | 2 | 3.377 |  | 10 | 1.809 | 1.835 | 5 | 9.175
| 7 | 2.551 | 2.5535 | 1 | 2.5535 |  | 12 | 1.129 | 1.469 | 2 | 2.938 | LB
| 9 | 0.821 | 1.686 | 2 | 3.372 |  | 15 | 0.308 | 0.7185 | 3 | 2.1555
| 11 | 0.506 | 0.6635 | 2 | 1.327 |  | 20 | -0.281 | 0.0135 | 5 | 0.0675
| 13 | 0.111 | 0.3085 | 2 | 0.617 |  | 25 | -0.951 | -0.616 | 5 | -3.08
| 15 | -0.037 | 0.037 | 2 | 0.074 |  | 25.22 | -1.1 | -1.0255 | 0.22 | -0.22561
| 16 | -0.079 | -0.058 | 1 | -0.058 |  | 29 | -2.99 | -2.045 | 3.78 | -7.7301 | CL
| 17 | -0.03 | -0.0545 | 1 | -0.0545 |  | 38 | -2.99 | -2.99 | 9 | -26.91
| 19 | 0.103 | 0.0365 | 2 | 0.073 |  | 47 | -2.99 | -2.99 | 9 | -26.91
| 21 | 0.483 | 0.293 | 2 | 0.586 |  | 51.38 | -0.8 | -1.895 | 4.38 | -8.3001
| 23 | 0.721 | 0.602 | 2 | 1.204 |  | 55 | -0.291 | -0.5455 | 3.62 | -1.9747
| 25 | 3.211 | 1.966 | 2 | 3.932 |  | 58 | -0.092 | -0.1915 | 3 | -0.5745 | RB
| 29 | 3.206 | 3.2085 | 4 | 12.834 |  | 60 | 0.701 | 0.3045 | 2 | 0.609 | Erthen reoad
|  |  | 1.603 | -29 | -46.487 |  | 62 | 1.459 | 1.08 | 2 | 2.16
Cross section of Hiron khal 50 DS from meeting point of Hiron branch khal
|  |  |  | X - Section at km. |  | 0.2
[6 empty] | . | Post-work
| 0 | 2.527 | [9 empty] | House area
| 4 | 2.511 | 2.519 | 4 | 10.076
| 6 | 0.76 | 1.6355 | 2 | 3.271
| 10 | 0.711 | 0.7355 | 4 | 2.942 | [6 empty] | LB
| 12 | 0.306 | 0.5085 | 2 | 1.017
| 14 | 0.16 | 0.233 | 2 | 0.466
| 16 | -0.175 | -0.0075 | 2 | -0.015 |  | 0 | 1.925
| 18 | -0.229 | -0.202 | 2 | -0.404 |  | 5 | 1.912 | 1.9185 | 5 | 9.5925 | CL
| 20 | -0.173 | -0.201 | 2 | -0.402 |  | 6.22 | 1.91 | 1.911 | 1.22 | 2.3314
| 22 | 0.146 | -0.0135 | 2 | -0.027 |  | 16 | -2.98 | -0.535 | 9.78 | -5.2323
| 24 | 0.506 | 0.326 | 2 | 0.652 |  | 25 | -2.98 | -2.98 | 9 | -26.82
| 26 | 2.771 | 1.6385 | 2 | 3.277 |  | 34 | -2.98 | -2.98 | 9 | -26.82 | RB
| 28 | 2.967 | 2.869 | 2 | 5.738 |  | 44.06 | 2.05 | -0.465 | 10.06 | -4.6779
| 30 | 3.971 |  |  |  |  | 45 | 2.038 | 2.044 | 0.94 | 1.9214
| 35 | 3.965 |  |  |  |  | 50 | 2.025 | 2.0315 | 5 | 10.1575 | Bc road

## Hiron branch khal
Cross Section for Re-excavation of Hiron branch khal from km. 0.000 to km. 0.678 in polder -2 in c/w Tarail-Pachuria Sub-Project under CRISP-WRM under Specialized Division. BWDB, Gopalganj during the year 2024-2025.
| X - Section at km. |  | 0
| Pre-work | [6 empty] | Post-work
| 0 | 2.631 | Road slope
| 5 | 2.627 |  | 2.629 | 5 | 13.145 |  | 0 | 2.631
| 10 | 2.621 | LB | 2.624 | 5 | 13.12 |  | 5 | 2.627 | 2.629 | 5 | 13.145
| 12 | 1.006 |  | 1.8135 | 2 | 3.627 |  | 10 | 2.621 | 2.624 | 5 | 13.12
| 14 | 0.727 |  | 0.8665 | 2 | 1.733 |  | 12 | 1.006 | 1.8135 | 2 | 3.627
| 16 | 0.476 |  | 0.6015 | 2 | 1.203 |  | 15.009 | -1 | 0.003 | 3.009 | 0.009027
| 18 | 0.421 | CL | 0.4485 | 2 | 0.897 |  | 17.509 | -1 | -1 | 2.5 | -2.5
| 20 | 0.47 |  | 0.4455 | 2 | 0.891 |  | 20.009 | -1 | -1 | 2.5 | -2.5
| 22 | 0.711 |  | 0.5905 | 2 | 1.181 |  | 22.709 | 0.8 | -0.1 | 2.7 | -0.27
| 24 | 0.916 |  | 0.8135 | 2 | 1.627 |  | 24 | 0.916 | 0.858 | 1.291 | 1.1077
| 26 | 2.691 | RB | 1.8035 | 2 | 3.607 |  | 26 | 2.691 | 1.8035 | 2 | 3.607
| 30 | 2.701 |  | 2.696 | 4 | 10.784 |  | 30 | 2.701 | 2.696 | 4 | 10.784
| 35 | 2.706 | Road slope | 2.7035 | 5 | 13.5175 |  | 35 | 2.706 | 2.7035 | 5 | 13.5175
Design
[13 empty] | Slope | Width | Depth
[13 empty] | 1.00 : 1.50 | 5 | -2.5
Ch 0.000 Km To Ch 4.053 Km
[13 empty] | 1.5 | -1
[5 empty] | 35 | 65.3325 |  |  |  |  | 35 | 53.6472 | 4 | -1
[13 empty] | 6.5 | -1
[13 empty] | 11.2775 | 2.185
[7 empty] | Net Area : |  | 65.3325 | - | 53.6472 | 11.6853
| X - Section at km. |  | 0.1
| Pre-work | [5 empty] | . | Post-work
| 0 | 0.196 | Ditch
| 2 | 0.209 |  | 0.2025 | 2 | 0.405 |  | 0 | 0.196
| 4 | 0.309 |  | 0.259 | 2 | 0.518 |  | 2 | 0.209 | 0.2025 | 2 | 0.405
| 6 | 0.899 |  | 0.604 | 2 | 1.208 |  | 4 | 0.309 | 0.259 | 2 | 0.518
| 8 | 0.894 | LB | 0.8965 | 2 | 1.793 |  | 6 | 0.899 | 0.604 | 2 | 1.208
| 9 | 0.674 |  | 0.784 | 1 | 0.784 |  | 6.5 | 0.894 | 0.8965 | 0.5 | 0.44825
| 10 | 0.194 |  | 0.434 | 1 | 0.434 |  | 9.341 | -1 | -0.053 | 2.841 | -0.15057
| 12 | 0.144 |  | 0.169 | 2 | 0.338 |  | 11.841 | -1 | -1 | 2.5 | -2.5
| 13 | 0.094 | CL | 0.119 | 1 | 0.119 |  | 14.341 | -1 | -1 | 2.5 | -2.5
| 14 | 0.148 |  | 0.121 | 1 | 0.121 |  | 16.813 | 0.648 | -0.176 | 2.472 | -0.43507
| 15 | 0.199 |  | 0.1735 | 1 | 0.1735 |  | 17 | 0.648 | 0.648 | 0.187 | 0.12118
| 17 | 0.648 |  | 0.4235 | 2 | 0.847 |  | 18 | 2.599 | 1.6235 | 1 | 1.6235
| 18 | 2.599 | RB | 1.6235 | 1 | 1.6235 |  | 23 | 2.609 | 2.604 | 5 | 13.02
| 23 | 2.609 | House | 2.604 | 5 | 13.02
[11 empty] | 23 | 11.7583
[5 empty] | 23 | 21.384
[7 empty] | Net Area : |  | 21.384 | - | 11.7583 | 9.6257
| X - Section at km. |  | 0.2 | [10 empty] | 5
| Pre-work | [5 empty] | . | Post-work
| 0 | 1.581 | Garden
| 5 | 1.576 | LB | 1.5785 | 5 | 7.8925
| 10 | 1.561 |  | 1.5685 | 5 | 7.8425
| 11 | 0.496 |  | 1.0285 | 1 | 1.0285
| 12 | 0.311 |  | 0.4035 | 1 | 0.4035
| 13 | 0.066 |  | 0.1885 | 1 | 0.1885
| 14 | 0.022 | CL | 0.044 | 1 | 0.044 |  | 0 | 1.581
| 15 | 0.06 |  | 0.041 | 1 | 0.041 |  | 5 | 1.576 | 1.5785 | 5 | 7.8925
| 16 | 0.273 |  | 0.1665 | 1 | 0.1665 |  | 7.5 | 1.561 | 1.5685 | 2.5 | 3.9213
| 17 | 0.516 |  | 0.3945 | 1 | 0.3945 |  | 11.3415 | -1 | 0.2805 | 3.8415 | 1.0775
| 18 | 2.05 | RB | 1.283 | 1 | 1.283 |  | 13.8415 | -1 | -1 | 2.5 | -2.5
| 21 | 2.051 | HBB road | 2.0505 | 3 | 6.1515 |  | 16.3415 | -1 | -1 | 2.5 | -2.5
[8 empty] | 20.9165 | 2.05 | 0.525 | 4.575 | 2.4019
[8 empty] | 21 | 2.051 | 2.0505 | 0.0835 | 0.17122
[11 empty] | 21 | 10.4644
[5 empty] | 21 | 25.436
[7 empty] | Net Area : |  | 25.436 | - | 10.4644 | 14.9716
| X - Section at km. |  | 0.3 | [10 empty] | 4.6625
| Pre-work | [5 empty] | . | Post-work
| 0 | 0.355 | Ditch
| 2 | 0.37 |  | 0.3625 | 2 | 0.725
| 4 | 0.523 |  | 0.4465 | 2 | 0.893
| 6 | 0.68 |  | 0.6015 | 2 | 1.203
| 8 | 0.775 |  | 0.7275 | 2 | 1.455
| 9 | 1.37 |  | 1.0725 | 1 | 1.0725
| 10 | 1.375 | LB | 1.3725 | 1 | 1.3725 |  | 0 | 0.355
| 11 | 0.675 |  | 1.025 | 1 | 1.025 |  | 2 | 0.37 | 0.3625 | 2 | 0.725
| 13 | 0.45 |  | 0.5625 | 2 | 1.125 |  | 4 | 0.523 | 0.4465 | 2 | 0.893
| 14 | 0.27 |  | 0.36 | 1 | 0.36 |  | 6 | 0.68 | 0.6015 | 2 | 1.203
| 15 | 0.222 | CL | 0.246 | 1 | 0.246 |  | 8 | 0.775 | 0.7275 | 2 | 1.455
| 16 | 0.28 |  | 0.251 | 1 | 0.251 |  | 10.6625 | -1 | -0.1125 | 2.6625 | -0.29953
| 18 | 0.455 |  | 0.3675 | 2 | 0.735 |  | 13.1625 | -1 | -1 | 2.5 | -2.5
| 20 | 2.475 | RB | 1.465 | 2 | 2.93 |  | 15.6625 | -1 | -1 | 2.5 | -2.5
| 25 | 2.48 | House area | 2.4775 | 5 | 12.3875 |  | 17.7625 | 0.4 | -0.3 | 2.1 | -0.63
[8 empty] | 18 | 0.455 | 0.4275 | 0.2375 | 0.10153
[8 empty] | 20 | 2.475 | 1.465 | 2 | 2.93
[8 empty] | 25 | 2.48 | 2.4775 | 5 | 12.3875
[11 empty] | 25 | 13.7655
[5 empty] | 25 | 25.7805
[7 empty] | Net Area : |  | 25.7805 | - | 13.7655 | 12.015
| X - Section at km. |  | 0.4
| Pre-work | [5 empty] | . | Post-work | [5 empty] | 0
| 0 | 2.54 | Garden |  |  |  |  | 0 | 2.54
| 5 | 2.538 |  | 2.539 | 5 | 12.695 |  | 5 | 2.538 | 2.539 | 5 | 12.695
| 10 | 2.528 | LB | 2.533 | 5 | 12.665 |  | 6 | 2.528 | 2.533 | 1 | 2.533
| 12 | 0.763 |  | 1.6455 | 2 | 3.291 |  | 11.292 | -1 | 0.764 | 5.292 | 4.0431
| 13 | 0.528 |  | 0.6455 | 1 | 0.6455 |  | 13.792 | -1 | -1 | 2.5 | -2.5
| 14 | 0.38 |  | 0.454 | 1 | 0.454 |  | 16.292 | -1 | -1 | 2.5 | -2.5
| 15 | 0.338 | CL | 0.359 | 1 | 0.359 |  | 23.0915 | 3.533 | 1.2665 | 6.7995 | 8.6116
| 16 | 0.377 |  | 0.3575 | 1 | 0.3575 |  | 25 | 3.533 | 3.533 | 1.9085 | 6.7427
| 17 | 0.537 |  | 0.457 | 1 | 0.457
| 18 | 0.777 |  | 0.657 | 1 | 0.657
| 20 | 3.528 | RB | 2.1525 | 2 | 4.305
| 25 | 3.533 | House | 3.5305 | 5 | 17.6525
[11 empty] | 25 | 29.6254
[5 empty] | 25 | 53.5385
[7 empty] | Net Area : |  | 53.5385 | - | 29.6254 | 23.9131
| X - Section at km. |  | 0.5
| Pre-work | [5 empty] | . | Post-work | [5 empty] | 5.347
| 0 | 2.898 | House
| 5 | 2.893 |  | 2.8955 | 5 | 14.4775
| 6 | 1.273 |  | 2.083 | 1 | 2.083
| 10 | 1.268 | LB | 1.2705 | 4 | 5.082
| 11 | 0.638 |  | 0.953 | 1 | 0.953 |  | 0 | 2.898
| 13 | 0.423 |  | 0.5305 | 2 | 1.061 |  | 5 | 2.893 | 2.8955 | 5 | 14.4775
| 14 | 0.273 |  | 0.348 | 1 | 0.348 |  | 6 | 1.273 | 2.083 | 1 | 2.083
| 15 | 0.222 | CL | 0.2475 | 1 | 0.2475 |  | 9 | 1.268 | 1.2705 | 3 | 3.8115
| 16 | 0.277 |  | 0.2495 | 1 | 0.2495 |  | 12.402 | -1 | 0.134 | 3.402 | 0.45587
| 18 | 0.423 |  | 0.35 | 2 | 0.7 |  | 14.902 | -1 | -1 | 2.5 | -2.5
| 19 | 0.728 |  | 0.5755 | 1 | 0.5755 |  | 17.402 | -1 | -1 | 2.5 | -2.5
| 20 | 0.898 | RB | 0.813 | 1 | 0.813 |  | 20.249 | 0.898 | -0.051 | 2.847 | -0.1452
| 25 | 0.907 |  | 0.9025 | 5 | 4.5125 |  | 25 | 0.907 | 0.9025 | 4.751 | 4.2878
| 30 | 0.916 | Paddy land | 0.9115 | 5 | 4.5575 |  | 30 | 0.916 | 0.9115 | 5 | 4.5575
[11 empty] | 30 | 24.5279
[5 empty] | 30 | 35.66
[7 empty] | Net Area : |  | 35.66 | - | 24.5279 | 11.1321
| X - Section at km. |  | 0.6
| Pre-work | [5 empty] | . | Post-work | [5 empty] | -25
| 0 | 2.541 | Pond bank |  |  |  |  | 0 | 2.541
| 5 | 2.536 |  | 2.5385 | 5 | 12.6925 |  | 5 | 2.536 | 2.5385 | 5 | 12.6925
| 8 | 2.526 |  | 2.531 | 3 | 7.593 |  | 8 | 2.526 | 2.531 | 3 | 7.593
| 9 | 1.211 |  | 1.8685 | 1 | 1.8685 |  | 9 | 1.211 | 1.8685 | 1 | 1.8685
| 10 | 1.216 | LB | 1.2135 | 1 | 1.2135 |  | 12.3165 | -1 | 0.1055 | 3.3165 | 0.34989
| 10.5 | 0.721 |  | 0.9685 | 0.5 | 0.48425 |  | 14.8165 | -1 | -1 | 2.5 | -2.5
| 11 | 0.671 |  | 0.696 | 0.5 | 0.348 |  | 17.3165 | -1 | -1 | 2.5 | -2.5
| 11.5 | 0.546 |  | 0.6085 | 0.5 | 0.30425 |  | 19.9415 | 0.75 | -0.125 | 2.625 | -0.32812
| 12 | 0.522 | CL | 0.534 | 0.5 | 0.267 |  | 20 | 0.821 | 0.7855 | 0.0585 | 0.045952
| 12.5 | 0.553 |  | 0.5375 | 0.5 | 0.26875 |  | 25 | 0.836 | 0.8285 | 5 | 4.1425
| 13 | 0.611 |  | 0.582 | 0.5 | 0.291
| 13.5 | 0.711 |  | 0.661 | 0.5 | 0.3305
| 14 | 0.816 | RB | 0.7635 | 0.5 | 0.38175
| 20 | 0.821 |  | 0.8185 | 6 | 4.911
| 25 | 0.836 | Paddy land | 0.8285 | 5 | 4.1425
[11 empty] | 25 | 8.6717
[5 empty] | 25 | 35.0965
[7 empty] | Net Area : |  | 35.0965 | - | 8.6717 | 26.4248
| X - Section at km. |  | 0.678
| Pre-work | [5 empty] | . | Post-work | [5 empty] | 3
| 0 | 0.165 | Pond
| 2 | 0.426 |  | 0.2955 | 2 | 0.591
| 4 | 0.716 |  | 0.571 | 2 | 1.142
| 6 | 2.346 |  | 1.531 | 2 | 3.062
| 8 | 2.336 |  | 2.341 | 2 | 4.682
| 9 | 1.236 |  | 1.786 | 1 | 1.786
| 10 | 1.221 | LB | 1.2285 | 1 | 1.2285 |  | 0 | 0.165
| 10.5 | 0.988 |  | 1.1045 | 0.5 | 0.55225 |  | 2 | 0.426 | 0.2955 | 2 | 0.591
| 11 | 0.865 |  | 0.9265 | 0.5 | 0.46325 |  | 4 | 0.716 | 0.571 | 2 | 1.142
| 11.5 | 0.836 | CL | 0.8505 | 0.5 | 0.42525 |  | 6 | 2.346 | 1.531 | 2 | 3.062
| 12 | 0.851 |  | 0.8435 | 0.5 | 0.42175 |  | 8 | 2.336 | 2.341 | 2 | 4.682
| 12.5 | 0.916 |  | 0.8835 | 0.5 | 0.44175 |  | 9 | 1.236 | 1.786 | 1 | 1.786
| 13 | 0.991 | RB | 0.9535 | 0.5 | 0.47675 |  | 12.354 | -1 | 0.118 | 3.354 | 0.39577
| 20 | 0.996 |  | 0.9935 | 7 | 6.9545 |  | 14.854 | -1 | -1 | 2.5 | -2.5
| 25 | 1.001 | Paddy land | 0.9985 | 5 | 4.9925 |  | 17.354 | -1 | -1 | 2.5 | -2.5
[8 empty] | 19.979 | 0.75 | -0.125 | 2.625 | -0.32812
[8 empty] | 20 | 0.996 | 0.873 | 0.021 | 0.018333
[8 empty] | 25 | 1.001 | 0.9985 | 5 | 4.9925
[5 empty] | 25 | 27.2195
[11 empty] | 25 | 11.3415
[7 empty] | Net Area : |  | 27.2195 | - | 11.3415 | 15.878
|  |  |  | 0 | 0 | 0 |  | 60 | 4.068 | 4.068 | 60 | 244.08
|  |  |  | 0 | 0 | 0 |  | 64 | 4.036 | 4.052 | 4 | 16.208
[8 empty] | 66 | 2.757 | 3.3965 | 2 | 6.793
[8 empty] | 70 | 2.657 | 2.707 | 4 | 10.828
[5 empty] | 0 | 0 |  |  |  |  | 70 | 277.909
[7 empty] | Net Area : |  | 0 | - | 277.909 | -277.909
[5 empty] | X - Section at km. |  | 1.9
| Pre-work | [5 empty] | . | Post-work | [5 empty] | 18
| 0 | 0.123 | Paddy land
| 5 | 0.118 |  | 0.1205 | 5 | 0.6025
| 10 | 0.108 | LB | 0.113 | 5 | 0.565
| 11 | 0.047 |  | 0.0775 | 1 | 0.0775
| 11.5 | -0.117 |  | -0.035 | 0.5 | -0.0175
| 12 | -0.172 |  | -0.1445 | 0.5 | -0.07225 |  | 0 | 3.058
| 12.5 | -0.202 | CL | -0.187 | 0.5 | -0.0935 |  | 4 | 3.061 | 3.0595 | 4 | 12.238
| 13 | -0.173 |  | -0.1875 | 0.5 | -0.09375 |  | 6 | 3.26 | 3.1605 | 2 | 6.321
| 13.5 | -0.102 |  | -0.1375 | 0.5 | -0.06875 |  | 10 | 3.268 | 3.264 | 4 | 13.056
| 14 | 0.012 |  | -0.045 | 0.5 | -0.0225 |  | 12 | 2.061 | 2.6645 | 2 | 5.329
| 15 | 0.113 | RB | 0.0625 | 1 | 0.0625 |  | 14 | 0.665 | 1.363 | 2 | 2.726
| 20 | 0.118 |  | 0.1155 | 5 | 0.5775 |  | 15.9 | 0 | 0.3325 | 1.9 | 0.63175
| 25 | 0.128 | Paddy land | 0.123 | 5 | 0.615 |  | 21.5 | -2.8 | -1.4 | 5.6 | -7.84
|  |  |  | 0.064 | -25 | -1.6 |  | 30.5 | -2.8 | -2.8 | 9 | -25.2
|  |  |  | 0 | 0 | 0 |  | 39.5 | -2.8 | -2.8 | 9 | -25.2
|  |  |  | 0 | 0 | 0 |  | 42.7 | -1.2 | -2 | 3.2 | -6.4
|  |  |  | 0 | 0 | 0 |  | 44 | -0.532 | -0.866 | 1.3 | -1.1258
|  |  |  | 0 | 0 | 0 |  | 46 | 0.165 | -0.1835 | 2 | -0.367
|  |  |  | 0 | 0 | 0 |  | 48 | 1.161 | 0.663 | 2 | 1.326
|  |  |  | 0 | 0 | 0 |  | 50 | 2.865 | 2.013 | 2 | 4.026
|  |  |  | 0 | 0 | 0 |  | 52 | 3.835 | 3.35 | 2 | 6.7
|  |  |  | 0 | 0 | 0 |  | 56 | 3.96 | 3.8975 | 4 | 15.59
|  |  |  | 0 | 0 | 0 |  | 58 | 3.888 | 3.924 | 2 | 7.848
|  |  |  | 0 | 0 | 0 |  | 60 | 3.368 | 3.628 | 2 | 7.256
[8 empty] | 63 | 3.343 | 3.3555 | 3 | 10.0665
[5 empty] | 0 | 0.53175 |  |  |  |  | 63 | 26.9814
[7 empty] | Net Area : |  | 0.53175 | - | 26.9814 | -26.4497
[5 empty] | X - Section at km. |  | 2.02
| Pre-work | [5 empty] | . | Post-work | [5 empty] | 18
| 0 | 0.045 | Paddy land
| 5 | 0.04 |  | 0.0425 | 5 | 0.2125
| 10 | 0.035 | LB | 0.0375 | 5 | 0.1875
| 11 | -0.21 |  | -0.0875 | 1 | -0.0875
| 11.5 | -0.282 |  | -0.246 | 0.5 | -0.123 |  | 0 | 2.646
| 12 | -0.33 | CL | -0.306 | 0.5 | -0.153 |  | 5 | 2.671 | 2.6585 | 5 | 13.2925
| 12.5 | -0.281 |  | -0.3055 | 0.5 | -0.15275 |  | 7 | 2.873 | 2.772 | 2 | 5.544
| 13 | -0.241 |  | -0.261 | 0.5 | -0.1305 |  | 9 | 3.572 | 3.2225 | 2 | 6.445
| 13.5 | -0.18 |  | -0.2105 | 0.5 | -0.10525 |  | 12 | 3.581 | 3.5765 | 3 | 10.7295
| 14 | 0.03 | RB | -0.075 | 0.5 | -0.0375 |  | 14 | 2.371 | 2.976 | 2 | 5.952
| 20 | 0.035 |  | 0.0325 | 6 | 0.195 |  | 16 | 0.768 | 1.5695 | 2 | 3.139
| 25 | 0.04 | Paddy land | 0.0375 | 5 | 0.1875 |  | 18.44 | 0 | 0.384 | 2.44 | 0.93696
|  |  |  | 0.02 | -25 | -0.5 |  | 24 | -2.78 | -1.39 | 5.56 | -7.7284
|  |  |  | 0 | 0 | 0 |  | 33 | -2.78 | -2.78 | 9 | -25.02
|  |  |  | 0 | 0 | 0 |  | 42 | -2.78 | -2.78 | 9 | -25.02
|  |  |  | 0 | 0 | 0 |  | 47.56 | 0 | -1.39 | 5.56 | -7.7284
|  |  |  | 0 | 0 | 0 |  | 49 | 0.364 | 0.182 | 1.44 | 0.26208
|  |  |  | 0 | 0 | 0 |  | 51 | 1.869 | 1.1165 | 2 | 2.233
|  |  |  | 0 | 0 | 0 |  | 54 | 2.664 | 2.2665 | 3 | 6.7995
|  |  |  | 0 | 0 | 0 |  | 56 | 4.182 | 3.423 | 2 | 6.846
|  |  |  | 0 | 0 | 0 |  | 61 | 4.272 | 4.227 | 5 | 21.135
|  |  |  | 0 | 0 | 0 |  | 66 | 4.191 | 4.2315 | 5 | 21.1575
|  |  |  | 0 | 0 | 0 |  | 68 | 3.371 | 3.781 | 2 | 7.562
|  |  |  | 0 | 0 | 0 |  | 71 | 2.366 | 2.8685 | 3 | 8.6055
|  |  |  | 0 | 0 | 0
[5 empty] | 0 | -0.507 |  |  |  |  | 71 | 55.1427
[7 empty] | Net Area : |  | -0.507 | - | 55.1427 | -55.6497

## Abstract of earth
Abstract of earth forRe-excavation -
| Length (km) | Net area (sqm) | Mean area (sqm) | Distance(m) | Volume (cum) | Bed Width | AS per Calculation (Bed level)
| 0 | 11.6853 |  |  |  | 6 | -3
| 0.1 | 9.6257 | 10.6555 | 100 | 1065.55 | 1.187 | -2.99
| 0.2 | 14.9716 | 12.2987 | 100 | 1229.87 | 5 | -2.98
| 0.3 | 12.015 | 13.4933 | 100 | 1349.33 | 4.6625 | -2.97
| 0.4 | 23.9131 | 17.9641 | 100 | 1796.41 | 0 | -2.96 | .
| 0.5 | 11.1321 | 17.5226 | 100 | 1752.26 | 5.347 | -2.95
| 0.6 | 26.4248 | 18.7784 | 100 | 1877.84 | -25 | -2.94 |  | 9750
| 0.678 | 15.878 | 21.1514 | 78 | 1649.81 | 3 | -2.93
| Total |  |  | 678 | 10721.07 |  |  |  | 971.07
Total Earth As Per estimate
Shortage
(Md. Ajizur Rahman)
Sub-Assistant Engineer Amtali O&M Section
BWDB, Amtali, Barguna
&
Member Secretary
Estimate Preparation Committee
(Md. Shah Alam)
Sub-Divisional Engineer
Patuakhali O&M Sub-Division
BWDB, Patuakhali
&
External Member
Estimate Preparation Committee
(Dipak Ranjan Das)
Executive Engineer (A.C.)
Barguna O&M Division
BWDB, Barguna
&
Chairman
Estimate Preparation Committee

## Hiron branch khal (DATA)
Cross Section for Re-excavation of Hiron branch khal from km. 0.000 to km. 0.678 in polder -2 in c/w Tarail-Pachuria Sub-Project under CRISP-WRM under Specialized Division. BWDB, Gopalganj during the year 2024-2025.
| X - Section at km. |  | 0
Post-work
| 0 | 2.631 | Road slope
| 5 | 2.627 |  | 2.629 | 5 | 13.145 |  | 0 | 2.631
| 10 | 2.621 | LB | 2.624 | 5 | 13.12 |  | 5 | 2.627 | 2.629 | 5 | 13.145
| 12 | 1.006 |  | 1.8135 | 2 | 3.627 |  | 10 | 2.621 | 2.624 | 5 | 13.12
| 14 | 0.727 |  | 0.8665 | 2 | 1.733 |  | 12 | 1.006 | 1.8135 | 2 | 3.627
| 16 | 0.476 |  | 0.6015 | 2 | 1.203 |  | 15.009 | -1 | 0.003 | 3.009 | 0.009027
| 18 | 0.421 | CL | 0.4485 | 2 | 0.897 |  | 17.509 | -1 | -1 | 2.5 | -2.5
| 20 | 0.47 |  | 0.4455 | 2 | 0.891 |  | 20.009 | -1 | -1 | 2.5 | -2.5
| 22 | 0.711 |  | 0.5905 | 2 | 1.181 |  | 22.709 | 0.8 | -0.1 | 2.7 | -0.27
| 24 | 0.916 |  | 0.8135 | 2 | 1.627 |  | 24 | 0.916 | 0.858 | 1.291 | 1.1077
| 26 | 2.691 | RB | 1.8035 | 2 | 3.607 |  | 26 | 2.691 | 1.8035 | 2 | 3.607
| 30 | 2.701 |  | 2.696 | 4 | 10.784 |  | 30 | 2.701 | 2.696 | 4 | 10.784
| 35 | 2.706 | Road slope | 2.7035 | 5 | 13.5175 |  | 35 | 2.706 | 2.7035 | 5 | 13.5175
[7 empty] | Net Area : |  | #REF! | - | #REF! | #REF!
| X - Section at km. |  | 0.1
[7 empty] | . | Post-work
| 0 | 0.196 | Ditch
| 2 | 0.209 |  | 0.2025 | 2 | 0.405 |  | 0 | 0.196
| 4 | 0.309 |  | 0.259 | 2 | 0.518 |  | 2 | 0.209 | 0.2025 | 2 | 0.405
| 6 | 0.899 |  | 0.604 | 2 | 1.208 |  | 4 | 0.309 | 0.259 | 2 | 0.518
| 8 | 0.894 | LB | 0.8965 | 2 | 1.793 |  | 6 | 0.899 | 0.604 | 2 | 1.208
| 9 | 0.674 |  | 0.784 | 1 | 0.784 |  | 6.5 | 0.894 | 0.8965 | 0.5 | 0.44825
| 10 | 0.194 |  | 0.434 | 1 | 0.434 |  | 9.341 | -1 | -0.053 | 2.841 | -0.15057
| 12 | 0.144 |  | 0.169 | 2 | 0.338 |  | 11.841 | -1 | -1 | 2.5 | -2.5
| 13 | 0.094 | CL | 0.119 | 1 | 0.119 |  | 14.341 | -1 | -1 | 2.5 | -2.5
| 14 | 0.148 |  | 0.121 | 1 | 0.121 |  | 16.813 | 0.648 | -0.176 | 2.472 | -0.43507
| 15 | 0.199 |  | 0.1735 | 1 | 0.1735 |  | 17 | 0.648 | 0.648 | 0.187 | 0.12118
| 17 | 0.648 |  | 0.4235 | 2 | 0.847 |  | 18 | 2.599 | 1.6235 | 1 | 1.6235
| 18 | 2.599 | RB | 1.6235 | 1 | 1.6235 |  | 23 | 2.609 | 2.604 | 5 | 13.02
| 23 | 2.609 | House | 2.604 | 5 | 13.02
[7 empty] | Net Area : |  | #REF! | - | #REF! | #REF!
| X - Section at km. |  | 0.2
[7 empty] | . | Post-work
| 0 | 1.581 | Garden
| 5 | 1.576 | LB | 1.5785 | 5 | 7.8925
| 10 | 1.561 |  | 1.5685 | 5 | 7.8425
| 11 | 0.496 |  | 1.0285 | 1 | 1.0285
| 12 | 0.311 |  | 0.4035 | 1 | 0.4035
| 13 | 0.066 |  | 0.1885 | 1 | 0.1885
| 14 | 0.022 | CL | 0.044 | 1 | 0.044 |  | 0 | 1.581
| 15 | 0.06 |  | 0.041 | 1 | 0.041 |  | 5 | 1.576 | 1.5785 | 5 | 7.8925
| 16 | 0.273 |  | 0.1665 | 1 | 0.1665 |  | 7.5 | 1.561 | 1.5685 | 2.5 | 3.9213
| 17 | 0.516 |  | 0.3945 | 1 | 0.3945 |  | 11.3415 | -1 | 0.2805 | 3.8415 | 1.0775
| 18 | 2.05 | RB | 1.283 | 1 | 1.283 |  | 13.8415 | -1 | -1 | 2.5 | -2.5
| 21 | 2.051 | HBB road | 2.0505 | 3 | 6.1515 |  | 16.3415 | -1 | -1 | 2.5 | -2.5
[8 empty] | 20.9165 | 2.05 | 0.525 | 4.575 | 2.4019
[8 empty] | 21 | 2.051 | 2.0505 | 0.0835 | 0.17122
[11 empty] | 21 | 10.4644
[5 empty] | 21 | 25.436
[7 empty] | Net Area : |  | 25.436 | - | 10.4644 | 14.9716
| X - Section at km. |  | 0.3
| 0 | 0.355 | Ditch
| 2 | 0.37 |  | 0.3625 | 2 | 0.725
| 4 | 0.523 |  | 0.4465 | 2 | 0.893
| 6 | 0.68 |  | 0.6015 | 2 | 1.203
| 8 | 0.775 |  | 0.7275 | 2 | 1.455
| 9 | 1.37 |  | 1.0725 | 1 | 1.0725
| 10 | 1.375 | LB | 1.3725 | 1 | 1.3725 |  | 0 | 0.355
| 11 | 0.675 |  | 1.025 | 1 | 1.025 |  | 2 | 0.37 | 0.3625 | 2 | 0.725
| 13 | 0.45 |  | 0.5625 | 2 | 1.125 |  | 4 | 0.523 | 0.4465 | 2 | 0.893
| 14 | 0.27 |  | 0.36 | 1 | 0.36 |  | 6 | 0.68 | 0.6015 | 2 | 1.203
| 15 | 0.222 | CL | 0.246 | 1 | 0.246 |  | 8 | 0.775 | 0.7275 | 2 | 1.455
| 16 | 0.28 |  | 0.251 | 1 | 0.251 |  | 10.6625 | -1 | -0.1125 | 2.6625 | -0.29953
| 18 | 0.455 |  | 0.3675 | 2 | 0.735 |  | 13.1625 | -1 | -1 | 2.5 | -2.5
| 20 | 2.475 | RB | 1.465 | 2 | 2.93 |  | 15.6625 | -1 | -1 | 2.5 | -2.5
| 25 | 2.48 | House area | 2.4775 | 5 | 12.3875 |  | 17.7625 | 0.4 | -0.3 | 2.1 | -0.63
| X - Section at km. |  | 0.4
| 0 | 2.54 | Garden |  |  |  |  | 0 | 2.54
| 5 | 2.538 |  | 2.539 | 5 | 12.695 |  | 5 | 2.538 | 2.539 | 5 | 12.695
| 10 | 2.528 | LB | 2.533 | 5 | 12.665 |  | 6 | 2.528 | 2.533 | 1 | 2.533
| 12 | 0.763 |  | 1.6455 | 2 | 3.291 |  | 11.292 | -1 | 0.764 | 5.292 | 4.0431
| 13 | 0.528 |  | 0.6455 | 1 | 0.6455 |  | 13.792 | -1 | -1 | 2.5 | -2.5
| 14 | 0.38 |  | 0.454 | 1 | 0.454 |  | 16.292 | -1 | -1 | 2.5 | -2.5
| 15 | 0.338 | CL | 0.359 | 1 | 0.359 |  | 23.0915 | 3.533 | 1.2665 | 6.7995 | 8.6116
| 16 | 0.377 |  | 0.3575 | 1 | 0.3575 |  | 25 | 3.533 | 3.533 | 1.9085 | 6.7427
| 17 | 0.537 |  | 0.457 | 1 | 0.457
| 18 | 0.777 |  | 0.657 | 1 | 0.657
| 20 | 3.528 | RB | 2.1525 | 2 | 4.305
| 25 | 3.533 | House | 3.5305 | 5 | 17.6525
| X - Section at km. |  | 0.5
| 0 | 2.898 | House
| 5 | 2.893 |  | 2.8955 | 5 | 14.4775
| 6 | 1.273 |  | 2.083 | 1 | 2.083
| 10 | 1.268 | LB | 1.2705 | 4 | 5.082
| 11 | 0.638 |  | 0.953 | 1 | 0.953 |  | 0 | 2.898
| 13 | 0.423 |  | 0.5305 | 2 | 1.061 |  | 5 | 2.893 | 2.8955 | 5 | 14.4775
| 14 | 0.273 |  | 0.348 | 1 | 0.348 |  | 6 | 1.273 | 2.083 | 1 | 2.083
| 15 | 0.222 | CL | 0.2475 | 1 | 0.2475 |  | 9 | 1.268 | 1.2705 | 3 | 3.8115
| 16 | 0.277 |  | 0.2495 | 1 | 0.2495 |  | 12.402 | -1 | 0.134 | 3.402 | 0.45587
| 18 | 0.423 |  | 0.35 | 2 | 0.7 |  | 14.902 | -1 | -1 | 2.5 | -2.5
| 19 | 0.728 |  | 0.5755 | 1 | 0.5755 |  | 17.402 | -1 | -1 | 2.5 | -2.5
| 20 | 0.898 | RB | 0.813 | 1 | 0.813 |  | 20.249 | 0.898 | -0.051 | 2.847 | -0.1452
| 25 | 0.907 |  | 0.9025 | 5 | 4.5125 |  | 25 | 0.907 | 0.9025 | 4.751 | 4.2878
| 30 | 0.916 | Paddy land | 0.9115 | 5 | 4.5575 |  | 30 | 0.916 | 0.9115 | 5 | 4.5575
[7 empty] | Net Area : |  | #REF! | - | #REF! | #REF!
| X - Section at km. |  | 0.6
| 0 | 2.541 | Pond bank |  |  |  |  | 0 | 2.541
| 5 | 2.536 |  | 2.5385 | 5 | 12.6925 |  | 5 | 2.536 | 2.5385 | 5 | 12.6925
| 8 | 2.526 |  | 2.531 | 3 | 7.593 |  | 8 | 2.526 | 2.531 | 3 | 7.593
| 9 | 1.211 |  | 1.8685 | 1 | 1.8685 |  | 9 | 1.211 | 1.8685 | 1 | 1.8685
| 10 | 1.216 | LB | 1.2135 | 1 | 1.2135 |  | 12.3165 | -1 | 0.1055 | 3.3165 | 0.34989
| 10.5 | 0.721 |  | 0.9685 | 0.5 | 0.48425 |  | 14.8165 | -1 | -1 | 2.5 | -2.5
| 11 | 0.671 |  | 0.696 | 0.5 | 0.348 |  | 17.3165 | -1 | -1 | 2.5 | -2.5
| 11.5 | 0.546 |  | 0.6085 | 0.5 | 0.30425 |  | 19.9415 | 0.75 | -0.125 | 2.625 | -0.32812
| 12 | 0.522 | CL | 0.534 | 0.5 | 0.267 |  | 20 | 0.821 | 0.7855 | 0.0585 | 0.045952
| 12.5 | 0.553 |  | 0.5375 | 0.5 | 0.26875 |  | 25 | 0.836 | 0.8285 | 5 | 4.1425
| 13 | 0.611 |  | 0.582 | 0.5 | 0.291
| 13.5 | 0.711 |  | 0.661 | 0.5 | 0.3305
| 14 | 0.816 | RB | 0.7635 | 0.5 | 0.38175
| 20 | 0.821 |  | 0.8185 | 6 | 4.911
| 25 | 0.836 | Paddy land | 0.8285 | 5 | 4.1425
[7 empty] | Net Area : |  | #REF! | - | #REF! | #REF!
| X - Section at km. |  | 0.678
| 0 | 0.165 | Pond
| 2 | 0.426 |  | 0.2955 | 2 | 0.591
| 4 | 0.716 |  | 0.571 | 2 | 1.142
| 6 | 2.346 |  | 1.531 | 2 | 3.062
| 8 | 2.336 |  | 2.341 | 2 | 4.682
| 9 | 1.236 |  | 1.786 | 1 | 1.786
| 10 | 1.221 | LB | 1.2285 | 1 | 1.2285 |  | 0 | 0.165
| 10.5 | 0.988 |  | 1.1045 | 0.5 | 0.55225 |  | 2 | 0.426 | 0.2955 | 2 | 0.591
| 11 | 0.865 |  | 0.9265 | 0.5 | 0.46325 |  | 4 | 0.716 | 0.571 | 2 | 1.142
| 11.5 | 0.836 | CL | 0.8505 | 0.5 | 0.42525 |  | 6 | 2.346 | 1.531 | 2 | 3.062
| 12 | 0.851 |  | 0.8435 | 0.5 | 0.42175 |  | 8 | 2.336 | 2.341 | 2 | 4.682
| 12.5 | 0.916 |  | 0.8835 | 0.5 | 0.44175 |  | 9 | 1.236 | 1.786 | 1 | 1.786
| 13 | 0.991 | RB | 0.9535 | 0.5 | 0.47675 |  | 12.354 | -1 | 0.118 | 3.354 | 0.39577
| 20 | 0.996 |  | 0.9935 | 7 | 6.9545 |  | 14.854 | -1 | -1 | 2.5 | -2.5
| 25 | 1.001 | Paddy land | 0.9985 | 5 | 4.9925 |  | 17.354 | -1 | -1 | 2.5 | -2.5
[8 empty] | 19.979 | 0.75 | -0.125 | 2.625 | -0.32812
[8 empty] | 20 | 0.996 | 0.873 | 0.021 | 0.018333
[8 empty] | 25 | 1.001 | 0.9985 | 5 | 4.9925
[5 empty] | 25 | 27.2195
[11 empty] | 25 | 11.3415
[7 empty] | Net Area : |  | 27.2195 | - | 11.3415 | 15.878