## Hiron Middle para khal (2)
Ch. | Long Section of Hiron Middle para khal
Dist/Ch(m) | 0 | 0.1 | 0.2 | 0.3 | 0.4 | 0.5 | 0.6 | 0.714
C/L R.L. | -0.169 | -0.071 | 0.029 | 0.129 | 0.03 | 0.029 | 0.229 | 0.127
L/BR.L. | 2.039 | 2.112 | 2.248 | 2.625 | 1.55 | 1.765 | 2.575 | 3.331
R/B R.L. | 2.1 | 2.312 | 2.838 | 2.042 | 1.46 | 1.885 | 2.425 | 0.626
Long Section for re-excavation of Hiron Middle para khal
BANGLADESH WATER DEVELOPMENT BOARD
Long Section for Re-excavation of Hiron Middel para khal from km. 0.000 to km. 0.714 in polder -2 in c/w Tarail-Pachuria Sub-Project under CRISP-WRM under Specialized Division. BWDB, Gopalganj during the year 2024-2025.
[9 empty] | (Md. Safiqul Islam Sheikh) | (Mohammad Zahir Mazhar) | (Sadiur Rahman)
[9 empty] | Executive Engineer | Sub-Divisional Engineer | Sub-Asstt. Engineer
[9 empty] | SMO, IDWRM-KT | SMO, IDWRM-KT | SMO, IDWRM-KT
[9 empty] | Specialized Division | Specialized Division | Specialized Division
[9 empty] | BWDB, Gopalgonj | BWDB, Gopalgonj | BWDB, Gopalgonj

## Hiron Middle para khal
Cross Section of Re-excavation of Hiron Middelparakhal from km. 0.000 to km. 0.714 in polder -2 in c/w Tarail-Pachuria Sub-Project under CRISP-WRM under Specialized Division. BWDB, Gopalganj during the year 2024-2025.
| X - Section at km. |  | 0
Post-work
| 0 | -0.4 | Pond
| 2 | 0.039 |  | -0.1805 | 2 | -0.361
| 4 | 0.7 |  | 0.3695 | 2 | 0.739
| 5 | 2.032 |  | 1.366 | 1 | 1.366
| 6 | 2.039 | LB | 2.0355 | 1 | 2.0355 |  | 0 | -0.4
| 8 | 0.085 |  | 1.062 | 2 | 2.124 |  | 2 | 0.039 | -0.1805 | 2 | -0.361
| 10 | -0.055 |  | 0.015 | 2 | 0.03 |  | 4 | 0.7 | 0.3695 | 2 | 0.739
| 11 | -0.118 |  | -0.0865 | 1 | -0.0865 |  | 5 | 2.032 | 1.366 | 1 | 1.366
| 12 | -0.169 | CL | -0.1435 | 1 | -0.1435 |  | 5.455 | 2.03 | 2.031 | 0.455 | 0.9241
| 13 | -0.115 |  | -0.142 | 1 | -0.142 |  | 10 | -1 | 0.515 | 4.545 | 2.3407
| 14 | -0.035 |  | -0.075 | 1 | -0.075 |  | 12 | -1 | -1 | 2 | -2
| 16 | 0.195 |  | 0.08 | 2 | 0.16 |  | 14 | -1 | -1 | 2 | -2
| 18 | 2.1 | RB | 1.1475 | 2 | 2.295 |  | 18.65 | 2.1 | 0.55 | 4.65 | 2.5575
| 20 | 2.095 |  | 2.0975 | 2 | 4.195 |  | 20 | 2.095 | 2.0975 | 1.35 | 2.8316
| 21 | 1.69 | HBB road | 1.8925 | 1 | 1.8925 |  | 21 | 1.69 | 1.8925 | 1 | 1.8925
| 25 | 1.685 | House area | 1.6875 | 4 | 6.75 |  | 25 | 1.685 | 1.6875 | 4 | 6.75
[5 empty] | 25 | 20.779 |  |  |  |  | 25 | 15.0404
[7 empty] | Net Area : |  | 20.779 | - | 15.0404 | 5.7386
| X - Section at km. |  | 0.1
[7 empty] | . | Post-work
| 0 | 2.122 | House area
| 5 | 2.117 |  | 2.1195 | 5 | 10.5975
| 10 | 2.112 | LB | 2.1145 | 5 | 10.5725
| 12 | 0.368 |  | 1.24 | 2 | 2.48
| 14 | 0.163 |  | 0.2655 | 2 | 0.531
| 15 | -0.015 |  | 0.074 | 1 | 0.074
| 16 | -0.071 | CL | -0.043 | 1 | -0.043 |  | 0 | 2.122
| 17 | 0.001 |  | -0.035 | 1 | -0.035 |  | 5 | 2.117 | 2.1195 | 5 | 10.5975
| 18 | 0.168 |  | 0.0845 | 1 | 0.0845 |  | 9.335 | 2.11 | 2.1135 | 4.335 | 9.162
| 20 | 0.363 |  | 0.2655 | 2 | 0.531 |  | 14 | -1 | 0.555 | 4.665 | 2.5891
| 22 | 2.312 | RB | 1.3375 | 2 | 2.675 |  | 16 | -1 | -1 | 2 | -2
| 24 | 2.318 | House | 2.315 | 2 | 4.63 |  | 18 | -1 | -1 | 2 | -2
[8 empty] | 22.995 | 2.33 | 0.665 | 4.995 | 3.3217
[8 empty] | 24 | 2.318 | 2.324 | 1.005 | 2.3356
[11 empty] | 24 | 24.0059
[5 empty] | 24 | 32.0975
[7 empty] | Net Area : |  | 32.0975 | - | 24.0059 | 8.0916
| X - Section at km. |  | 0.2
[7 empty] | . | Post-work
| 0 | 2.258 | House
| 2 | 2.248 | LB | 2.253 | 2 | 4.506
| 4 | 0.333 |  | 1.2905 | 2 | 2.581 |  | 0 | 2.258
| 6 | 0.248 |  | 0.2905 | 2 | 0.581 |  | 1.125 | 2.25 | 2.254 | 1.125 | 2.5358
| 7 | 0.083 |  | 0.1655 | 1 | 0.1655 |  | 6 | -1 | 0.625 | 4.875 | 3.0469
| 8 | 0.029 | CL | 0.056 | 1 | 0.056 |  | 8 | -1 | -1 | 2 | -2
| 9 | 0.087 |  | 0.058 | 1 | 0.058 |  | 10 | -1 | -1 | 2 | -2
| 10 | 0.038 |  | 0.0625 | 1 | 0.0625 |  | 15.745 | 2.83 | 0.915 | 5.745 | 5.2567
| 12 | 0.343 |  | 0.1905 | 2 | 0.381 |  | 20 | 2.843 | 2.8365 | 4.255 | 12.0693
| 14 | 2.838 | RB | 1.5905 | 2 | 3.181 |  | 25 | 2.848 | 2.8455 | 5 | 14.2275
| 20 | 2.843 |  | 2.8405 | 6 | 17.043 |  |  |  |  | 25 | 33.1361
| 25 | 2.848 | House area | 2.8455 | 5 | 14.2275
[5 empty] | 25 | 42.8425
[7 empty] | Net Area : |  | 42.8425 | - | 33.1361 | 9.7064
| X - Section at km. |  | 0.3
[7 empty] | . | Post-work
| 0 | 2.632 | HBB road
| 4 | 2.625 | LB | 2.6285 | 4 | 10.514
| 6 | 0.867 |  | 1.746 | 2 | 3.492
| 7 | 0.418 |  | 0.6425 | 1 | 0.6425 |  | 0 | 2.632
| 8 | 0.196 |  | 0.307 | 1 | 0.307 |  | 3.57 | 2.62 | 2.626 | 3.57 | 9.3748
| 9 | 0.129 | CL | 0.1625 | 1 | 0.1625 |  | 9 | -1 | 0.81 | 5.43 | 4.3983
| 10 | 0.197 |  | 0.163 | 1 | 0.163 |  | 11 | -1 | -1 | 2 | -2
| 11 | 0.427 |  | 0.312 | 1 | 0.312 |  | 13 | -1 | -1 | 2 | -2
| 12 | 0.797 |  | 0.612 | 1 | 0.612 |  | 16.42 | 1.28 | 0.14 | 3.42 | 0.4788
| 14 | 2.042 | RB | 1.4195 | 2 | 2.839 |  | 17 | 1.002 | 1.141 | 0.58 | 0.66178
| 15 | 2.037 |  | 2.0395 | 1 | 2.0395 |  | 20 | 0.451 | 0.7265 | 3 | 2.1795
| 17 | 1.002 |  | 1.5195 | 2 | 3.039 |  | 22 | 0.312 | 0.3815 | 2 | 0.763
| 20 | 0.451 |  | 0.7265 | 3 | 2.1795
| 22 | 0.312 | Ditch | 0.3815 | 2 | 0.763
[11 empty] | 22 | 13.8562
[5 empty] | 22 | 27.065
[7 empty] | Net Area : |  | 27.065 | - | 13.8562 | 13.2088
| X - Section at km. |  | 0.4
[7 empty] | . | Post-work
| 0 | 0.97 | Paddy land
| 7 | 0.965 |  | 0.9675 | 7 | 6.7725
| 8 | 1.545 |  | 1.255 | 1 | 1.255
| 10 | 1.55 | LB | 1.5475 | 2 | 3.095
| 11 | 0.46 |  | 1.005 | 1 | 1.005 |  | 0 | 0.97
| 12 | 0.26 |  | 0.36 | 1 | 0.36 |  | 7 | 0.965 | 0.9675 | 7 | 6.7725
| 13 | 0.09 |  | 0.175 | 1 | 0.175 |  | 8 | 1.545 | 1.255 | 1 | 1.255
| 14 | 0.03 | CL | 0.06 | 1 | 0.06 |  | 8.19 | 1.54 | 1.5425 | 0.19 | 0.29307
| 15 | 0.088 |  | 0.059 | 1 | 0.059 |  | 12 | -1 | 0.27 | 3.81 | 1.0287
| 16 | 0.245 |  | 0.1665 | 1 | 0.1665 |  | 14 | -1 | -1 | 2 | -2
| 17 | 0.469 |  | 0.357 | 1 | 0.357 |  | 16 | -1 | -1 | 2 | -2
| 18 | 1.46 | RB | 0.9645 | 1 | 0.9645 |  | 19.42 | 1.28 | 0.14 | 3.42 | 0.4788
| 19 | 1.455 |  | 1.4575 | 1 | 1.4575 |  | 20 | 1.045 | 1.1625 | 0.58 | 0.67425
| 20 | 1.045 |  | 1.25 | 1 | 1.25 |  | 25 | 1.05 | 1.0475 | 5 | 5.2375
| 25 | 1.05 | Paddy land | 1.0475 | 5 | 5.2375
[11 empty] | 25 | 11.7398
[5 empty] | 25 | 22.2145
[7 empty] | Net Area : |  | 22.2145 | - | 11.7398 | 10.4747
| X - Section at km. |  | 0.5
[7 empty] | . | Post-work
| 0 | 0.919 | Paddy land
| 5 | 0.915 |  | 0.917 | 5 | 4.585
| 8 | 0.91 |  | 0.9125 | 3 | 2.7375
| 9 | 1.775 |  | 1.3425 | 1 | 1.3425
| 10 | 1.765 | LB | 1.77 | 1 | 1.77
| 12 | 0.435 |  | 1.1 | 2 | 2.2 |  | 0 | 0.919
| 13 | 0.16 |  | 0.2975 | 1 | 0.2975 |  | 5 | 0.915 | 0.917 | 5 | 4.585
| 14 | 0.082 |  | 0.121 | 1 | 0.121 |  | 8 | 0.91 | 0.9125 | 3 | 2.7375
| 15 | 0.029 | CL | 0.0555 | 1 | 0.0555 |  | 8.92 | 1.72 | 1.315 | 0.92 | 1.2098
| 16 | 0.076 |  | 0.0525 | 1 | 0.0525 |  | 13 | -1 | 0.36 | 4.08 | 1.4688
| 17 | 0.165 |  | 0.1205 | 1 | 0.1205 |  | 15 | -1 | -1 | 2 | -2
| 18 | 0.455 |  | 0.31 | 1 | 0.31 |  | 17 | -1 | -1 | 2 | -2
| 20 | 1.885 | RB | 1.17 | 2 | 2.34 |  | 21.32 | 1.88 | 0.44 | 4.32 | 1.9008
| 25 | 1.88 |  | 1.8825 | 5 | 9.4125 |  | 25 | 1.88 | 1.88 | 3.68 | 6.9184
| 27 | 0.17 |  | 1.025 | 2 | 2.05 |  | 27 | 0.17 | 1.025 | 2 | 2.05
| 30 | -0.236 |  | -0.033 | 3 | -0.099 |  | 30 | -0.236 | -0.033 | 3 | -0.099
| 32 | -0.285 | Low land | -0.2605 | 2 | -0.521 |  | 32 | -0.285 | -0.2605 | 2 | -0.521
[11 empty] | 32 | 16.2503
[5 empty] | 32 | 26.7745
[7 empty] | Net Area : |  | 26.7745 | - | 16.2503 | 10.5242
| X - Section at km. |  | 0.6
[7 empty] | . | Post-work
| 0 | 2.59 | Garden
| 5 | 2.585 |  | 2.5875 | 5 | 12.9375
| 10 | 2.575 | LB | 2.58 | 5 | 12.9
| 12 | 0.853 |  | 1.714 | 2 | 3.428 |  | 0 | 2.59
| 13 | 0.51 |  | 0.6815 | 1 | 0.6815 |  | 5 | 2.585 | 2.5875 | 5 | 12.9375
| 14 | 0.285 |  | 0.3975 | 1 | 0.3975 |  | 7.63 | 2.58 | 2.5825 | 2.63 | 6.792
| 15 | 0.229 | CL | 0.257 | 1 | 0.257 |  | 13 | -1 | 0.79 | 5.37 | 4.2423
| 16 | 0.284 |  | 0.2565 | 1 | 0.2565 |  | 15 | -1 | -1 | 2 | -2
| 17 | 0.52 |  | 0.402 | 1 | 0.402 |  | 17 | -1 | -1 | 2 | -2
| 18 | 0.85 |  | 0.685 | 1 | 0.685 |  | 21.5 | 2 | 0.5 | 4.5 | 2.25
| 20 | 2.425 | RB | 1.6375 | 2 | 3.275 |  | 23 | 0.925 | 1.4625 | 1.5 | 2.1937
| 21 | 2.415 |  | 2.42 | 1 | 2.42 |  | 25 | 0.659 | 0.792 | 2 | 1.584
| 23 | 0.925 |  | 1.67 | 2 | 3.34 |  | 27 | 0.515 | 0.587 | 2 | 1.174
| 25 | 0.659 |  | 0.792 | 2 | 1.584
| 27 | 0.515 | Pond | 0.587 | 2 | 1.174
[11 empty] | 27 | 27.1735
[5 empty] | 27 | 43.738
[7 empty] | Net Area : |  | 43.738 | - | 27.1735 | 16.5645
| X - Section at km. |  | 0.714
| 0 | 3.336 | Tolite
| 2 | 3.331 | LB | 3.3335 | 2 | 6.667
| 4 | 0.941 |  | 2.136 | 2 | 4.272
| 6 | 0.741 |  | 0.841 | 2 | 1.682
| 8 | 0.426 |  | 0.5835 | 2 | 1.167 |  | 0 | 3.336
| 10 | 0.18 |  | 0.303 | 2 | 0.606 |  | 2 | 3.331 | 3.3335 | 2 | 6.667
| 12 | 0.127 | CL | 0.1535 | 2 | 0.307 |  | 4 | 0.941 | 2.136 | 2 | 4.272
| 14 | 0.183 |  | 0.155 | 2 | 0.31 |  | 6 | 0.741 | 0.841 | 2 | 1.682
| 16 | 0.258 |  | 0.2205 | 2 | 0.441 |  | 7.9 | 0.4 | 0.5705 | 1.9 | 1.084
| 18 | 0.311 |  | 0.2845 | 2 | 0.569 |  | 10 | -1 | -0.3 | 2.1 | -0.63
| 20 | 0.391 |  | 0.351 | 2 | 0.702 |  | 12 | -1 | -1 | 2 | -2
| 21 | 0.411 |  | 0.401 | 1 | 0.401 |  | 14 | -1 | -1 | 2 | -2
| 22 | 0.626 | RB | 0.5185 | 1 | 0.5185 |  | 15.95 | 0.3 | -0.35 | 1.95 | -0.6825
| 25 | 0.645 |  | 0.6355 | 3 | 1.9065 |  | 16 | 0.258 | 0.279 | 0.05 | 0.01395
| 30 | 0.656 | Open land | 0.6505 | 5 | 3.2525 |  | 18 | 0.311 | 0.2845 | 2 | 0.569
[5 empty] | 30 | 22.8015 |  | 20 | 0.391 | 0.351 | 2 | 0.702
[8 empty] | 21 | 0.411 | 0.401 | 1 | 0.401
[8 empty] | 22 | 0.626 | 0.5185 | 1 | 0.5185
[8 empty] | 25 | 0.645 | 0.6355 | 3 | 1.9065
[8 empty] | 30 | 0.656 | 0.6505 | 5 | 3.2525
[11 empty] | 30 | 15.7559
[7 empty] | Net Area : |  | 22.8015 | - | 15.7559 | 7.0456

## Abstract of earth
Abstract of earth forRe-excavation -
| Length (km) | Net area (sqm) | Mean area (sqm) | Distance(m) | Volume (cum) | Bed Width | AS per Calculation (Bed level)
| 0 | 5.7386 |  |  |  | 4 | -3
| 0.1 | 8.0916 | 6.9151 | 100 | 691.51 | 4 | -2.99
| 0.2 | 9.7064 | 8.899 | 100 | 889.9 | 4 | -2.98
| 0.3 | 13.2088 | 11.4576 | 100 | 1145.76 | 0 | -2.97
| 0.4 | 10.4747 | 11.8417 | 100 | 1184.17 | 0 | -2.96 | .
| 0.5 | 10.5242 | 10.4994 | 100 | 1049.94 | 0 | -2.95
| 0.6 | 16.5645 | 13.5443 | 100 | 1354.43 | 0 | -2.94
| 0.714 | 7.0456 | 11.805 | 114 | 1345.77 | 0 | -2.93
| Total |  |  | 714 | 7661.48
|  |  | Total Earth As Per DPP |  | 9425
|  |  | Shortage |  | 1763.52
(Md. Ajizur Rahman)
Sub-Assistant Engineer Amtali O&M Section
BWDB, Amtali, Barguna
&
Member Secretary
Estimate Preparation Committee
(Md. Shah Alam)
Sub-Divisional Engineer
Patuakhali O&M Sub-Division
BWDB, Patuakhali
&
External Member
Estimate Preparation Committee
(Dipak Ranjan Das)
Executive Engineer (A.C.)
Barguna O&M Division
BWDB, Barguna
&
Chairman
Estimate Preparation Committee

## Offtake khal
Cross Section of Offtake Khal river (Hiron khal) Re-excavation of Hiron Middelparakhal from km. 0.000 to km. 0.714 in polder -2 in c/w Tarail-Pachuria Sub-Project under CRISP-WRM under Specialized Division. BWDB, Gopalganj during the year 2024-2025.
Cross section of Hiron khal along the Hiron Middelpara khal
| Pre-work | [5 empty] | Post-work
| 0 | 2.12 | [9 empty] | Erthen road
| 3 | 2.115 | 2.1175 | 3 | 6.3525 |  | 0 | 2.171 |  |  |  | LB
| 5 | -0.105 | 1.005 | 2 | 2.01 |  | 5 | 2.184 | 2.1775 | 5 | 10.8875
| 7 | -0.41 | -0.2575 | 2 | -0.515 |  | 10 | 2.196 | 2.19 | 5 | 10.95
| 8 | -0.565 | -0.4875 | 1 | -0.4875 |  | 12 | 1.306 | 1.751 | 2 | 3.502
| 9 | -0.61 | -0.5875 | 1 | -0.5875 |  | 15 | 0.709 | 1.0075 | 3 | 3.0225 | CL
| 10 | -0.57 | -0.59 | 1 | -0.59 |  | 18 | -0.208 | 0.2505 | 3 | 0.7515
| 11 | -0.4 | -0.485 | 1 | -0.485 |  | 21 | -0.696 | -0.452 | 3 | -1.356
| 13 | -0.31 | -0.355 | 2 | -0.71 |  | 23.2 | -1.1 | -0.898 | 2.2 | -1.9756
| 15 | -0.169 | -0.2395 | 2 | -0.479 |  | 27 | -3 | -2.05 | 3.8 | -7.79 | RB
| 27 | -0.155 | -0.162 | 12 | -1.944 |  | 36 | -3 | -3 | 9 | -27
| 29 | -0.138 | -0.1465 | 2 | -0.293 |  | 45 | -3 | -3 | 9 | -27
| 30 | -0.115 | -0.1265 | 1 | -0.1265 |  | 49 | -1 | -2 | 4 | -8 | Khal
Cross section of Hiron khal 50m US from meeting point of Hiron Middelpara khal
| 0 | 2.145 | [9 empty] | Erthen road
| 4 | 2.15 | 2.1475 | 4 | 8.59 |  | 0 | 1.884 |  |  |  | LB
| 6 | -0.31 | 0.92 | 2 | 1.84 |  | 5 | 1.861 | 1.8725 | 5 | 9.3625
| 8 | -0.545 | -0.4275 | 2 | -0.855 |  | 10 | 1.809 | 1.835 | 5 | 9.175
| 9 | -0.81 | -0.6775 | 1 | -0.6775 |  | 12 | 1.129 | 1.469 | 2 | 2.938
| 10 | -0.869 | -0.8395 | 1 | -0.8395 |  | 15 | 0.308 | 0.7185 | 3 | 2.1555 | CL
| 11 | -0.815 | -0.842 | 1 | -0.842 |  | 20 | -0.281 | 0.0135 | 5 | 0.0675
| 12 | -0.565 | -0.69 | 1 | -0.69 |  | 25 | -0.951 | -0.616 | 5 | -3.08
| 14 | -0.305 | -0.435 | 2 | -0.87 |  | 25.22 | -1.1 | -1.0255 | 0.22 | -0.22561
| 16 | 2.045 | 0.87 | 2 | 1.74 |  | 29 | -2.99 | -2.045 | 3.78 | -7.7301 | RB
| 20 | 2.049 | 2.047 | 4 | 8.188 |  | 38 | -2.99 | -2.99 | 9 | -26.91 | House area
|  |  | #REF! | #REF! | #REF! |  | 62 | 1.459 | #REF! | #REF! | #REF!
|  |  | 0 | 0 | 0 |  | 65 | 1.45 | 1.4545 | 3 | 4.3635
Cross section of Hiron khal 50m DS from meeting point of Hiron Middelpara khal
|  |  |  | X - Section at km. |  | 0.2
| Pre-work |  |  |  |  | . | Post-work
| 0 | 2.16 | [9 empty] | Erthen road
| 4 | 2.155 | 2.1575 | 4 | 8.63 | [6 empty] | LB
| 6 | 0.065 | 1.11 | 2 | 2.22
| 8 | -0.1 | -0.0175 | 2 | -0.035
| 9 | -0.256 | -0.178 | 1 | -0.178
| 10 | -0.3 | -0.278 | 1 | -0.278 | [6 empty] | CL
| 11 | -0.255 | -0.2775 | 1 | -0.2775 |  | 0 | 1.925
| 12 | -0.115 | -0.185 | 1 | -0.185 |  | 5 | 1.912 | 1.9185 | 5 | 9.5925
| 14 | 0.065 | -0.025 | 2 | -0.05 |  | 6.22 | 1.91 | 1.911 | 1.22 | 2.3314
| 16 | 2.19 | 1.1275 | 2 | 2.255 |  | 16 | -2.98 | -0.535 | 9.78 | -5.2323 | RB
| 20 | 2.195 | 2.1925 | 4 | 8.77 |  | 25 | -2.98 | -2.98 | 9 | -26.82
| 25 | 2.2 | 2.1975 | 5 | 10.9875 |  | 34 | -2.98 | -2.98 | 9 | -26.82 | House area
|  |  | 1.1 | -25 | -27.5 |  | 44.06 | 2.05 | -0.465 | 10.06 | -4.6779
[7 empty] | 45 | 2.038 | 2.044 | 0.94 | 1.9214
[7 empty] | 50 | 2.025 | 2.0315 | 5 | 10.1575

## Outfall khal
Cross Section of Outfall river (Hiron khal) Re-excavation of Hiron Middle para khal from km. 0.000 to km. 0.714 in polder -2 in c/w Tarail-Pachuria Sub-Project under CRISP-WRM under Specialized Division. BWDB, Gopalganj during the year 2024-2025.
Cross section of Hiron khal along the Hiron Middle para khal
| Pre-work | [5 empty] | Post-work
| 0 | 0.147 | [9 empty] | Khal
| 2 | 0.136 | 0.1415 | 2 | 0.283 |  | 0 | 2.171
| 4 | 0.126 | 0.131 | 2 | 0.262 |  | 5 | 2.184 | 2.1775 | 5 | 10.8875 | RB
| 5 | 0.123 | 0.1245 | 1 | 0.1245 |  | 10 | 2.196 | 2.19 | 5 | 10.95
| 6 | 0.121 | 0.122 | 1 | 0.122 |  | 12 | 1.306 | 1.751 | 2 | 3.502
| 7 | 0.116 | 0.1185 | 1 | 0.1185 |  | 15 | 0.709 | 1.0075 | 3 | 3.0225
| 8 | 0.111 | 0.1135 | 1 | 0.1135 |  | 18 | -0.208 | 0.2505 | 3 | 0.7515
| 9 | 0.101 | 0.106 | 1 | 0.106 |  | 21 | -0.696 | -0.452 | 3 | -1.356 | CL
| 10 | 0.113 | 0.107 | 1 | 0.107 |  | 23.2 | -1.1 | -0.898 | 2.2 | -1.9756
| 11 | 0.121 | 0.117 | 1 | 0.117 |  | 27 | -3 | -2.05 | 3.8 | -7.79
| 12 | 0.169 | 0.145 | 1 | 0.145 |  | 36 | -3 | -3 | 9 | -27
| 13 | 0.236 | 0.2025 | 1 | 0.2025 |  | 45 | -3 | -3 | 9 | -27
| 14 | 0.241 | 0.2385 | 1 | 0.2385 |  | 49 | -1 | -2 | 4 | -8 | LB
| 16 | 0.141 | 0.191 | 2 | 0.382 |  | 50 | -0.694 | -0.847 | 1 | -0.847
| 18 | 0.141
| 20 | 0.18 | [9 empty] | Low land
Cross section of Hiron khal 50 US from meeting point of Hiron Middle para khal
| 0 | 2.447 | [9 empty] | Grabiet
| 3 | 2.441 | 2.444 | 3 | 7.332 |  | 0 | 1.884 |  |  |  | RB
| 4 | 0.831 | 1.636 | 1 | 1.636 |  | 5 | 1.861 | 1.8725 | 5 | 9.3625
| 5 | 0.486 | 0.6585 | 1 | 0.6585 |  | 10 | 1.809 | 1.835 | 5 | 9.175
| 6 | 0.401 | 0.4435 | 1 | 0.4435 |  | 12 | 1.129 | 1.469 | 2 | 2.938
| 6.5 | 0.367 | 0.384 | 0.5 | 0.192 |  | 15 | 0.308 | 0.7185 | 3 | 2.1555 | CL
| 7 | 0.403 | 0.385 | 0.5 | 0.1925 |  | 20 | -0.281 | 0.0135 | 5 | 0.0675
| 8 | 0.491 | 0.447 | 1 | 0.447 |  | 25 | -0.951 | -0.616 | 5 | -3.08
| 9 | 0.803 | 0.647 | 1 | 0.647 |  | 25.22 | -1.1 | -1.0255 | 0.22 | -0.22561
| 10 | 2.731 | 1.767 | 1 | 1.767 |  | 29 | -2.99 | -2.045 | 3.78 | -7.7301 | LB
| 15 | 2.736 | 2.7335 | 5 | 13.6675 |  | 38 | -2.99 | -2.99 | 9 | -26.91
| 20 | 2.751 | 2.7435 | 5 | 13.7175 |  | 47 | -2.99 | -2.99 | 9 | -26.91 | House area
|  |  | #REF! | #REF! | #REF! |  | 60 | 0.701 | #REF! | #REF! | #REF!
|  |  | 0 | 0 | 0 |  | 62 | 1.459 | 1.08 | 2 | 2.16
|  |  | 0 | 0 | 0 |  | 65 | 1.45 | 1.4545 | 3 | 4.3635
Cross section of Hiron khal 50 DS from meeting point of Hiron Middle para khal
|  |  |  | X - Section at km. |  | 0.2
| Pre-work |  |  |  |  | . | Post-work
| 0 | 0.441 | [9 empty] | Ditch
| 2 | 0.566 | 0.5035 | 2 | 1.007
| 4 | 0.841 | 0.7035 | 2 | 1.407
| 5 | 1.636 | 1.2385 | 1 | 1.2385
| 6 | 1.631 | 1.6335 | 1 | 1.6335 | [6 empty] | LB
| 8 | 0.531 | 1.081 | 2 | 2.162
| 10 | 0.247 | 0.389 | 2 | 0.778 |  | 0 | 1.925
| 12 | 0.036 | 0.1415 | 2 | 0.283 |  | 5 | 1.912 | 1.9185 | 5 | 9.5925
| 14 | -0.129 | -0.0465 | 2 | -0.093 |  | 6.22 | 1.91 | 1.911 | 1.22 | 2.3314
| 15 | -0.173 | -0.151 | 1 | -0.151 |  | 16 | -2.98 | -0.535 | 9.78 | -5.2323 | CL
| 16 | -0.12 | -0.1465 | 1 | -0.1465 |  | 25 | -2.98 | -2.98 | 9 | -26.82
| 18 | 0.047 | -0.0365 | 2 | -0.073 |  | 34 | -2.98 | -2.98 | 9 | -26.82
| 20 | 0.231 | 0.139 | 2 | 0.278 |  | 44.06 | 2.05 | -0.465 | 10.06 | -4.6779
| 22 | 0.536 |  |  |  |  | 45 | 2.038 | 2.044 | 0.94 | 1.9214 | RB
| 24 | 2.231 |  |  |  |  | 50 | 2.025 | 2.0315 | 5 | 10.1575
| 30 | 2.247 | [9 empty] | House area