## Bhangar Branch khal (2)
Ch. | Long Section of Bhangar Branch khal
Dist/Ch(m) | 0 | 0.1 | 0.2 | 0.3 | 0.4 | 0.5 | 0.6 | 0.7 | 0.8 | 0.9 | 1 | 1.1 | 1.2 | 1.3 | 1.4 | 1.5 | 1.6 | 1.7 | 1.8 | 1.842
C/L R.L. | -0.379 | -0.687 | -1.365 | -1.271 | -0.995 | -0.82 | -1.307 | -1.217 | -1.335 | -1.43 | -0.785 | -0.786 | -0.958 | -1.14 | -1.155 | -0.945 | -0.844 | -0.422 | -0.431 | -0.4
L/BR.L. | 0.239 | 1.098 | 0.572 | 0.697 | 2.079 | 2.03 | 2.122 | -0.077 | 0.064 | -0.33 | -0.116 | 0.799 | 0.301 | 0.157 | -0.155 | 1.32 | -0.315 | 0.342 | 0.255 | 0.185
R/B R.L. | 0.679 | 0.243 | 0.229 | 0.133 | 0.179 | 0.085 | 0.717 | -0.127 | 0.085 | 0.169 | -0.016 | 0.953 | 1.476 | 0.177 | -0.011 | -0.155 | -0.086 | 0.327 | 0.42 | 0.33
Long Section for re-excavation of Bhangar Branch khal
BANGLADESH WATER DEVELOPMENT BOARD
Long Section for Re-excavation of Bhangar Branch khal from km. 0.000 to km. 1.842 in polder -2 in c/w Tarail-Pachuria Sub-Project under CRISP-WRM under Specialized Division. BWDB, Gopalganj during the year 2024-2025.
| Long Section of Bhangar Branch khal 1.6: (Md. Safiqul Islam Sheikh) | (Mohammad Zahir Mazhar) | (Sadiur Rahman)
| Long Section of Bhangar Branch khal 1.6: Executive Engineer | Sub-Divisional Engineer | Sub-Asstt. Engineer
| Long Section of Bhangar Branch khal 1.6: SMO, IDWRM-KT | SMO, IDWRM-KT | SMO, IDWRM-KT
| Long Section of Bhangar Branch khal 1.6: Specialized Division | Specialized Division | Specialized Division
| Long Section of Bhangar Branch khal 1.6: BWDB, Gopalgonj | BWDB, Gopalgonj | BWDB, Gopalgonj

## Offtake khal
Cross Section of Offtake khal (Doapura khal-2) Re-excavation of Bhangar Branch khal from km. 0.000 to km. 1.842 in polder -2 in c/w Tarail-Pachuria Sub-Project under CRISP-WRM under Specialized Division. BWDB, Gopalganj during the year 2024-2025.
Cross section of Doapura khal-2 along the Bhangar Branch khal
Post-work
| 0 | -0.378 | [9 empty] | Khal bed
| 5 | -0.39 | -0.384 | 5 | -1.92 |  | 0 | 2.171
| 10 | -0.34 | -0.365 | 5 | -1.825 |  | 5 | 2.184 | 2.1775 | 5 | 10.8875 | LB
| 11 | -0.27 | -0.305 | 1 | -0.305 |  | 10 | 2.196 | 2.19 | 5 | 10.95
| 12 | -0.37 | -0.32 | 1 | -0.32 |  | 12 | 1.306 | 1.751 | 2 | 3.502
| 13 | -0.48 | -0.425 | 1 | -0.425 |  | 15 | 0.709 | 1.0075 | 3 | 3.0225
| 14 | -0.53 | -0.505 | 1 | -0.505 |  | 18 | -0.208 | 0.2505 | 3 | 0.7515 | CL
| 15 | -0.475 | -0.5025 | 1 | -0.5025 |  | 21 | -0.696 | -0.452 | 3 | -1.356
| 16 | -0.36 | -0.4175 | 1 | -0.4175 |  | 23.2 | -1.1 | -0.898 | 2.2 | -1.9756
| 17 | -0.136 | -0.248 | 1 | -0.248 |  | 27 | -3 | -2.05 | 3.8 | -7.79
| 18 | 0.778 | 0.321 | 1 | 0.321 |  | 36 | -3 | -3 | 9 | -27 | RB
| 19 | 0.795 | 0.7865 | 1 | 0.7865 |  | 45 | -3 | -3 | 9 | -27
| 20 | 1.52 | 1.1575 | 1 | 1.1575 |  | 49 | -1 | -2 | 4 | -8
| 23 | 1.514 | 1.517 | 3 | 4.551 |  | 50 | -0.694 | -0.847 | 1 | -0.847 | BC road
Cross section of Doapura khal-2 50 US from meeting point of Bhangar Branch khal
| 0 | 0.53 | [9 empty] | Paddy land
| 5 | 0.525 | 0.5275 | 5 | 2.6375 |  | 0 | 1.884
| 10 | 0.52 | 0.5225 | 5 | 2.6125 |  | 5 | 1.861 | 1.8725 | 5 | 9.3625 | LB
| 11 | 0.035 | 0.2775 | 1 | 0.2775 |  | 10 | 1.809 | 1.835 | 5 | 9.175
| 12 | -0.136 | -0.0505 | 1 | -0.0505 |  | 12 | 1.129 | 1.469 | 2 | 2.938
| 13 | -0.325 | -0.2305 | 1 | -0.2305 |  | 15 | 0.308 | 0.7185 | 3 | 2.1555
| 14 | -0.361 | -0.343 | 1 | -0.343 |  | 20 | -0.281 | 0.0135 | 5 | 0.0675 | CL
| 15 | -0.321 | -0.341 | 1 | -0.341 |  | 25 | -0.951 | -0.616 | 5 | -3.08
| 16 | -0.138 | -0.2295 | 1 | -0.2295 |  | 25.22 | -1.1 | -1.0255 | 0.22 | -0.22561
| 17 | 0.02 | -0.059 | 1 | -0.059 |  | 29 | -2.99 | -2.045 | 3.78 | -7.7301
| 18 | 0.87 | 0.445 | 1 | 0.445 |  | 38 | -2.99 | -2.99 | 9 | -26.91 | RB
| 19 | 0.855 | 0.8625 | 1 | 0.8625 |  | 47 | -2.99 | -2.99 | 9 | -26.91
| 21 | 1.469 | 1.162 | 2 | 2.324 |  | 51.38 | -0.8 | -1.895 | 4.38 | -8.3001
| 24 | 1.464 | 1.4665 | 3 | 4.3995 |  | 55 | -0.291 | -0.5455 | 3.62 | -1.9747 | BC road
|  |  | 0.732 | -24 | -17.568 |  | 58 | -0.092 | -0.1915 | 3 | -0.5745
|  |  | 0 | 0 | 0 |  | 60 | 0.701 | 0.3045 | 2 | 0.609
|  |  | 0 | 0 | 0 |  | 62 | 1.459 | 1.08 | 2 | 2.16
|  |  | 0 | 0 | 0 |  | 65 | 1.45 | 1.4545 | 3 | 4.3635
Cross section of Doapura khal-2 50 DS from meeting point of Bhangar Branch khal
|  |  |  | X - Section at km. |  | 0.2 | [6 empty] | 18
[6 empty] | . | Post-work
| 0 | 0.435 | [9 empty] | Paddy land
| 5 | 0.44 | 0.4375 | 5 | 2.1875
| 10 | 0.43 | 0.435 | 5 | 2.175 | [6 empty] | LB
| 11 | -0.27 | 0.08 | 1 | 0.08
| 12 | -0.431 | -0.3505 | 1 | -0.3505
| 13 | -0.525 | -0.478 | 1 | -0.478
| 14 | -0.57 | -0.5475 | 1 | -0.5475 |  | 0 | 1.925 |  |  |  | CL
| 15 | -0.52 | -0.545 | 1 | -0.545 |  | 5 | 1.912 | 1.9185 | 5 | 9.5925
| 16 | -0.34 | -0.43 | 1 | -0.43 |  | 6.22 | 1.91 | 1.911 | 1.22 | 2.3314
| 18 | 2.56 | 1.11 | 2 | 2.22 |  | 16 | -2.98 | -0.535 | 9.78 | -5.2323 | RB
| 21 | 2.555 | 2.5575 | 3 | 7.6725 |  | 25 | -2.98 | -2.98 | 9 | -26.82 | BC road
|  |  | 1.2775 | -21 | -26.8275 |  | 34 | -2.98 | -2.98 | 9 | -26.82
|  |  | 0 | 0 | 0 |  | 44.06 | 2.05 | -0.465 | 10.06 | -4.6779
[7 empty] | 45 | 2.038 | 2.044 | 0.94 | 1.9214
[7 empty] | 50 | 2.025 | 2.0315 | 5 | 10.1575

## Outfall khal
Cross Section of Out fall khal (Bhanga khal) Re-excavation of Bhangar Branch khal from km. 0.000 to km. 1.842 in polder -2 in c/w Tarail-Pachuria Sub-Project under CRISP-WRM under Specialized Division. BWDB, Gopalganj during the year 2024-2025.
Cross section of Bhanga khal along the Bhangar Branch khal
Post-work
| 0 | -0.705 | [9 empty] | Ditch
| 2 | -0.396 | -0.5505 | 2 | -1.101 |  | 0 | 2.171
| 3 | 0.385 | -0.0055 | 1 | -0.0055 |  | 5 | 2.184 | 2.1775 | 5 | 10.8875
| 4 | 1.868 | 1.1265 | 1 | 1.1265 |  | 10 | 2.196 | 2.19 | 5 | 10.95
| 5 | 1.87 | 1.869 | 1 | 1.869 |  | 12 | 1.306 | 1.751 | 2 | 3.502
| 6 | 0.142 | 1.006 | 1 | 1.006 |  | 15 | 0.709 | 1.0075 | 3 | 3.0225 | LB
| 7 | -0.115 | 0.0135 | 1 | 0.0135 |  | 18 | -0.208 | 0.2505 | 3 | 0.7515
| 8 | -0.31 | -0.2125 | 1 | -0.2125 |  | 21 | -0.696 | -0.452 | 3 | -1.356
| 9 | -0.445 | -0.3775 | 1 | -0.3775 |  | 23.2 | -1.1 | -0.898 | 2.2 | -1.9756
| 10 | -0.497 | -0.471 | 1 | -0.471 |  | 27 | -3 | -2.05 | 3.8 | -7.79 | CL
| 11 | -0.448 | -0.4725 | 1 | -0.4725 |  | 36 | -3 | -3 | 9 | -27
| 12 | -0.288 | -0.368 | 1 | -0.368 |  | 45 | -3 | -3 | 9 | -27
| 13 | -0.06 | -0.174 | 1 | -0.174 |  | 49 | -1 | -2 | 4 | -8
| 14 | 0.189 | 0.0645 | 1 | 0.0645 |  | 50 | -0.694 | -0.847 | 1 | -0.847
| 15 | 1.818 | [9 empty] | RB
| 18 | 1.815 | [9 empty] | Hbb road
Cross section of Bhanga khal 50m DS from meeting point of Bhangar Branch khal
| 0 | 0.362 | [9 empty] | Paddy land
| 5 | 0.358 | 0.36 | 5 | 1.8 |  | 0 | 1.884
| 10 | 0.353 | 0.3555 | 5 | 1.7775 |  | 5 | 1.861 | 1.8725 | 5 | 9.3625 | LB
| 11 | 0.242 | 0.2975 | 1 | 0.2975 |  | 10 | 1.809 | 1.835 | 5 | 9.175
| 12 | 0.133 | 0.1875 | 1 | 0.1875 |  | 12 | 1.129 | 1.469 | 2 | 2.938
| 13 | -0.06 | 0.0365 | 1 | 0.0365 |  | 15 | 0.308 | 0.7185 | 3 | 2.1555
| 14 | -0.288 | -0.174 | 1 | -0.174 |  | 20 | -0.281 | 0.0135 | 5 | 0.0675
| 15 | -0.35 | -0.319 | 1 | -0.319 |  | 25 | -0.951 | -0.616 | 5 | -3.08 | CL
| 16 | -0.285 | -0.3175 | 1 | -0.3175 |  | 25.22 | -1.1 | -1.0255 | 0.22 | -0.22561
| 17 | -0.059 | -0.172 | 1 | -0.172 |  | 29 | -2.99 | -2.045 | 3.78 | -7.7301
| 18 | 0.165 | 0.053 | 1 | 0.053 |  | 38 | -2.99 | -2.99 | 9 | -26.91
| 19 | 0.666 | 0.4155 | 1 | 0.4155 |  | 47 | -2.99 | -2.99 | 9 | -26.91
| 20 | 1.793 | 1.2295 | 1 | 1.2295 |  | 51.38 | -0.8 | -1.895 | 4.38 | -8.3001 | RB
| 23 | 1.805 | 1.799 | 3 | 5.397 |  | 55 | -0.291 | -0.5455 | 3.62 | -1.9747 | HBB road
|  |  | 0.9025 | -23 | -20.7575 |  | 58 | -0.092 | -0.1915 | 3 | -0.5745
|  |  | 0 | 0 | 0 |  | 60 | 0.701 | 0.3045 | 2 | 0.609
|  |  | 0 | 0 | 0 |  | 62 | 1.459 | 1.08 | 2 | 2.16
|  |  | 0 | 0 | 0 |  | 65 | 1.45 | 1.4545 | 3 | 4.3635
Cross section of Bhanga khal 50m US from meeting point of Bhangar Branch khal
|  |  |  | X - Section at km. |  | 0.2 | [6 empty] | 18
[6 empty] | . | Post-work
| 0 | 0.406 | [9 empty] | Paddy land
| 5 | 0.405 | 0.4055 | 5 | 2.0275
| 10 | 0.395 | 0.4 | 5 | 2 | [6 empty] | LB
| 11 | -0.06 | 0.1675 | 1 | 0.1675
| 12 | -0.188 | -0.124 | 1 | -0.124
| 12.5 | -0.358 | -0.273 | 0.5 | -0.1365
| 13 | -0.405 | -0.3815 | 0.5 | -0.19075 |  | 0 | 1.925 |  |  |  | CL
| 13.5 | -0.366 | -0.3855 | 0.5 | -0.19275 |  | 5 | 1.912 | 1.9185 | 5 | 9.5925
| 14 | -0.18 | -0.273 | 0.5 | -0.1365 |  | 6.22 | 1.91 | 1.911 | 1.22 | 2.3314
| 15 | -0.065 | -0.1225 | 1 | -0.1225 |  | 16 | -2.98 | -0.535 | 9.78 | -5.2323
| 16 | 0.19 | 0.0625 | 1 | 0.0625 |  | 25 | -2.98 | -2.98 | 9 | -26.82
| 20 | 0.195 | 0.1925 | 4 | 0.77 |  | 34 | -2.98 | -2.98 | 9 | -26.82 | RB
| 25 | 0.198 | 0.1965 | 5 | 0.9825 |  | 44.06 | 2.05 | -0.465 | 10.06 | -4.6779 | Paddy land
[7 empty] | 45 | 2.038 | 2.044 | 0.94 | 1.9214
[7 empty] | 50 | 2.025 | 2.0315 | 5 | 10.1575

## Bhangar Branch khal
Cross Section for Re-excavation of Bhangar Branch khal in polder -2 - 1.842 km Bhangar Branch khal from km. 0.000 to km. 1.842 in c/w Tarail-Pachuria Sub-Project under CRISPWRM under Specialized Division. BWDB, Gopalganj during the year 2023-24.
| X - Section at km. |  | 0
| Pre-work | [6 empty] | Post-work
| 0 | 0.268 | Paddy land
| 5 | 0.259 |  | 0.2635 | 5 | 1.3175 |  | 0 | 0.268
| 10 | 0.239 | LB | 0.249 | 5 | 1.245 |  | 5 | 0.259 | 0.2635 | 5 | 1.3175
| 11 | -0.111 |  | 0.064 | 1 | 0.064 |  | 9.8 | 0.239 | 0.249 | 4.8 | 1.1952
| 13 | -0.172 |  | -0.1415 | 2 | -0.283 |  | 12.5585 | -1.6 | -0.6805 | 2.7585 | -1.8772
| 14 | -0.306 |  | -0.239 | 1 | -0.239 |  | 14.8085 | -1.6 | -1.6 | 2.25 | -3.6
| 15 | -0.379 | CL | -0.3425 | 1 | -0.3425 |  | 17.0585 | -1.6 | -1.6 | 2.25 | -3.6
| 16 | -0.307 |  | -0.343 | 1 | -0.343 |  | 20.477 | 0.679 | -0.4605 | 3.4185 | -1.5742
| 17 | -0.172 |  | -0.2395 | 1 | -0.2395 |  | 25 | 0.674 | 0.6765 | 4.523 | 3.0598
| 19 | -0.011 |  | -0.0915 | 2 | -0.183 |  | 30 | 0.659 | 0.6665 | 5 | 3.3325
| 20 | 0.679 | RB | 0.334 | 1 | 0.334 |  | 30 | 0.659 | 0.659 | 0 | 0
| 25 | 0.674 |  | 0.6765 | 5 | 3.3825
| 30 | 0.659 | Paddy land | 0.6665 | 5 | 3.3325
Design
[13 empty] | Slope | Width | Depth
[13 empty] | 1.00 : 1.50 | 4.5 | -1.6
Ch 0.000 Km To Ch 1.842 Km
[5 empty] | 30 | 8.0455 |  |  |  |  | 30 | -1.7464 | 2.4 | -1.6
[13 empty] | 4.65 | -1.6
[13 empty] | 6.9 | -1.6
[13 empty] | 10.3185 | 0.679
[7 empty] | Net Area : |  | 8.0455 | - | -1.7464 | 9.7919
| X - Section at km. |  | 0.1
| Pre-work | [5 empty] | . | Post-work
| 0 | 0.302 | Paddy land
| 5 | 0.293 |  | 0.2975 | 5 | 1.4875 |  | 0 | 0.302
| 8 | 0.247 |  | 0.27 | 3 | 0.81 |  | 5 | 0.293 | 0.2975 | 5 | 1.4875
| 9 | 1.103 |  | 0.675 | 1 | 0.675 |  | 8 | 0.247 | 0.27 | 3 | 0.81
| 10 | 1.098 | LB | 1.1005 | 1 | 1.1005 |  | 9 | 1.103 | 0.675 | 1 | 0.675
| 11 | 0.858 |  | 0.978 | 1 | 0.978 |  | 13.0545 | -1.6 | -0.2485 | 4.0545 | -1.0075
| 12 | -0.383 |  | 0.2375 | 1 | 0.2375 |  | 15.3045 | -1.6 | -1.6 | 2.25 | -3.6
| 13 | -0.638 |  | -0.5105 | 1 | -0.5105 |  | 17.5545 | -1.6 | -1.6 | 2.25 | -3.6
| 14 | -0.687 | CL | -0.6625 | 1 | -0.6625 |  | 20.3025 | 0.232 | -0.684 | 2.748 | -1.8796
| 15 | -0.639 |  | -0.663 | 1 | -0.663 |  | 25 | 0.232 | 0.232 | 4.6975 | 1.0898
| 16 | -0.368 |  | -0.5035 | 1 | -0.5035 |  | 30 | 0.228 | 0.23 | 5 | 1.15
| 17 | -0.307 |  | -0.3375 | 1 | -0.3375 |  | 35 | 0.218 | 0.223 | 5 | 1.115
| 18 | 0.243 | RB | -0.032 | 1 | -0.032
| 25 | 0.232 |  | 0.2375 | 7 | 1.6625
| 30 | 0.228 |  | 0.23 | 5 | 1.15
| 35 | 0.218 | Paddy land | 0.223 | 5 | 1.115
[11 empty] | 35 | -3.7599
[5 empty] | 35 | 6.507
[7 empty] | Net Area : |  | 6.507 | - | -3.7599 | 10.2669
| X - Section at km. |  | 0.2 | [10 empty] | 2
| Pre-work | [5 empty] | . | Post-work
| 0 | 0.324 | Paddy land
| 5 | 0.299 |  | 0.3115 | 5 | 1.5575
| 6 | 1.088 |  | 0.6935 | 1 | 0.6935
| 8 | 1.078 |  | 1.083 | 2 | 2.166
| 8.5 | 0.573 |  | 0.8255 | 0.5 | 0.41275
| 10 | 0.572 | LB | 0.5725 | 1.5 | 0.85875
| 11 | -0.861 |  | -0.1445 | 1 | -0.1445 |  | 0 | 0.324
| 12 | -1.122 |  | -0.9915 | 1 | -0.9915 |  | 5 | 0.299 | 0.3115 | 5 | 1.5575
| 13 | -1.313 |  | -1.2175 | 1 | -1.2175 |  | 6 | 1.088 | 0.6935 | 1 | 0.6935
| 14 | -1.365 | CL | -1.339 | 1 | -1.339 |  | 8 | 1.078 | 1.083 | 2 | 2.166
| 15 | -1.312 |  | -1.3385 | 1 | -1.3385 |  | 8.5 | 0.573 | 0.8255 | 0.5 | 0.41275
| 16 | -1.122 |  | -1.217 | 1 | -1.217 |  | 10 | 0.572 | 0.5725 | 1.5 | 0.85875
| 17 | -0.871 |  | -0.9965 | 1 | -0.9965 |  | 11 | -0.861 | -0.1445 | 1 | -0.1445
| 18 | 0.229 | RB | -0.321 | 1 | -0.321 |  | 12.1085 | -1.6 | -1.2305 | 1.1085 | -1.364
| 25 | 0.234 |  | 0.2315 | 7 | 1.6205 |  | 14.3585 | -1.6 | -1.6 | 2.25 | -3.6
| 30 | 0.239 |  | 0.2365 | 5 | 1.1825 |  | 16.6085 | -1.6 | -1.6 | 2.25 | -3.6
| 35 | 0.249 | Paddy land | 0.244 | 5 | 1.22 |  | 19.3565 | 0.232 | -0.684 | 2.748 | -1.8796
[8 empty] | 25 | 0.234 | 0.233 | 5.6435 | 1.3149
[8 empty] | 30 | 0.239 | 0.2365 | 5 | 1.1825
[8 empty] | 35 | 0.249 | 0.244 | 5 | 1.22
[11 empty] | 35 | -1.1822
[5 empty] | 35 | 2.146
[7 empty] | Net Area : |  | 2.146 | - | -1.1822 | 3.3282
| X - Section at km. |  | 0.3 | [10 empty] | 4
| Pre-work | [5 empty] | . | Post-work
| 0 | 0.399 | Paddy land
| 5 | 0.388 |  | 0.3935 | 5 | 1.9675
| 10 | 0.378 |  | 0.383 | 5 | 1.915
| 12 | 2.069 |  | 1.2235 | 2 | 2.447
| 14 | 1.919 |  | 1.994 | 2 | 3.988
| 16 | 0.708 |  | 1.3135 | 2 | 2.627
| 17 | 0.697 | LB | 0.7025 | 1 | 0.7025 |  | 0 | 0.399
| 18 | -0.622 |  | 0.0375 | 1 | 0.0375 |  | 5 | 0.388 | 0.3935 | 5 | 1.9675
| 19 | -0.861 |  | -0.7415 | 1 | -0.7415 |  | 10 | 0.378 | 0.383 | 5 | 1.915
| 20 | -1.022 |  | -0.9415 | 1 | -0.9415 |  | 12 | 2.069 | 1.2235 | 2 | 2.447
| 21 | -1.223 |  | -1.1225 | 1 | -1.1225 |  | 14 | 1.919 | 1.994 | 2 | 3.988
| 22 | -1.271 | CL | -1.247 | 1 | -1.247 |  | 16 | 0.708 | 1.3135 | 2 | 2.627
| 23 | -1.222 |  | -1.2465 | 1 | -1.2465 |  | 17 | 0.697 | 0.7025 | 1 | 0.7025
| 24 | -1.022 |  | -1.122 | 1 | -1.122 |  | 18 | -0.622 | 0.0375 | 1 | 0.0375
| 25 | -0.723 |  | -0.8725 | 1 | -0.8725 |  | 19.467 | -1.6 | -1.111 | 1.467 | -1.6298
| 26 | -0.471 |  | -0.597 | 1 | -0.597 |  | 21.717 | -1.6 | -1.6 | 2.25 | -3.6
| 27 | 0.133 | RB | -0.169 | 1 | -0.169 |  | 23.967 | -1.6 | -1.6 | 2.25 | -3.6
| 30 | 0.148 |  | 0.1405 | 3 | 0.4215 |  | 25.467 | -0.6 | -1.1 | 1.5 | -1.65
| 35 | 0.164 |  | 0.156 | 5 | 0.78 |  | 26 | -0.471 | -0.5355 | 0.533 | -0.28542
| 40 | 0.174 | Paddy land | 0.169 | 5 | 0.845 |  | 27 | 0.133 | -0.169 | 1 | -0.169
[8 empty] | 30 | 0.148 | 0.1405 | 3 | 0.4215
[8 empty] | 35 | 0.164 | 0.156 | 5 | 0.78
[8 empty] | 40 | 0.174 | 0.169 | 5 | 0.845
[11 empty] | 27 | 2.7502
[5 empty] | 40 | 7.6715
[7 empty] | Net Area : |  | 7.6715 | - | 2.7502 | 4.9213
| X - Section at km. |  | 0.4
| Pre-work | [5 empty] | . | Post-work | [5 empty] | 6.7
| 0 | -0.01 | Paddy land |  |  |  |  | 0 | -0.01
| 5 | -0.015 |  | -0.0125 | 5 | -0.0625 |  | 5 | -0.015 | -0.0125 | 5 | -0.0625
| 10 | -0.02 |  | -0.0175 | 5 | -0.0875 |  | 10 | -0.02 | -0.0175 | 5 | -0.0875
| 16 | -0.025 |  | -0.0225 | 6 | -0.135 |  | 16 | -0.025 | -0.0225 | 6 | -0.135
| 18 | 2.084 |  | 1.0295 | 2 | 2.059 |  | 18 | 2.084 | 1.0295 | 2 | 2.059
| 20 | 2.079 | LB | 2.0815 | 2 | 4.163 |  | 20 | 2.079 | 2.0815 | 2 | 4.163
| 22 | -0.4 |  | 0.8395 | 2 | 1.679 |  | 22 | -0.4 | 0.8395 | 2 | 1.679
| 23 | -0.716 |  | -0.558 | 1 | -0.558 |  | 23.8 | -1.6 | -1 | 1.8 | -1.8
| 24 | -0.946 |  | -0.831 | 1 | -0.831 |  | 26.05 | -1.6 | -1.6 | 2.25 | -3.6
| 25 | -0.995 | CL | -0.9705 | 1 | -0.9705 |  | 28.3 | -1.6 | -1.6 | 2.25 | -3.6
| 26 | -0.95 |  | -0.9725 | 1 | -0.9725 |  | 30.9685 | 0.179 | -0.7105 | 2.6685 | -1.896
| 27 | -0.717 |  | -0.8335 | 1 | -0.8335 |  | 35 | 0.185 | 0.182 | 4.0315 | 0.73373
| 28 | -0.59 |  | -0.6535 | 1 | -0.6535 |  | 40 | 0.19 | 0.1875 | 5 | 0.9375
| 29 | -0.391 |  | -0.4905 | 1 | -0.4905
| 30 | 0.179 | RB | -0.106 | 1 | -0.106
| 35 | 0.185 |  | 0.182 | 5 | 0.91
| 40 | 0.19 | Paddy land | 0.1875 | 5 | 0.9375
[11 empty] | 40 | -1.6087
[5 empty] | 40 | 4.048
[7 empty] | Net Area : |  | 4.048 | - | -1.6087 | 5.6567
| X - Section at km. |  | 0.5
| Pre-work | [5 empty] | . | Post-work | [5 empty] | 2.7685
| 0 | 0.014 | Paddy land
| 5 | 0.005 |  | 0.0095 | 5 | 0.0475
| 10 | 0.006 |  | 0.0055 | 5 | 0.0275
| 16 | 0.016 |  | 0.011 | 6 | 0.066
| 18 | 2.035 |  | 1.0255 | 2 | 2.051 |  | 0 | 0.014
| 20 | 2.03 | LB | 2.0325 | 2 | 4.065 |  | 5 | 0.005 | 0.0095 | 5 | 0.0475
| 21 | -0.421 |  | 0.8045 | 1 | 0.8045 |  | 10 | 0.006 | 0.0055 | 5 | 0.0275
| 22 | -0.517 |  | -0.469 | 1 | -0.469 |  | 16 | 0.016 | 0.011 | 6 | 0.066
| 23 | -0.795 |  | -0.656 | 1 | -0.656 |  | 18 | 2.035 | 1.0255 | 2 | 2.051
| 24 | -0.82 | CL | -0.8075 | 1 | -0.8075 |  | 20 | 2.03 | 2.0325 | 2 | 4.065
| 25 | -0.786 |  | -0.803 | 1 | -0.803 |  | 21 | -0.421 | 0.8045 | 1 | 0.8045
| 26 | -0.516 |  | -0.651 | 1 | -0.651 |  | 22.7685 | -1.6 | -1.0105 | 1.7685 | -1.7871
| 27 | -0.423 |  | -0.4695 | 1 | -0.4695 |  | 25.0185 | -1.6 | -1.6 | 2.25 | -3.6
| 28 | 0.085 | RB | -0.169 | 1 | -0.169 |  | 27.2685 | -1.6 | -1.6 | 2.25 | -3.6
| 35 | 0.04 |  | 0.0625 | 7 | 0.4375 |  | 29.7285 | 0.04 | -0.78 | 2.46 | -1.9188
| 40 | 0.095 | Paddy land | 0.0675 | 5 | 0.3375 |  | 35 | 0.04 | 0.04 | 5.2715 | 0.21086
[8 empty] | 40 | 0.095 | 0.0675 | 5 | 0.3375
[11 empty] | 40 | -3.296
[5 empty] | 40 | 3.8115
[7 empty] | Net Area : |  | 3.8115 | - | -3.296 | 7.1075
| X - Section at km. |  | 0.6
| Pre-work | [5 empty] | . | Post-work | [5 empty] | 4.5
| 0 | 0.143 | Paddy land |  |  |  |  | 0 | 0.143
| 5 | 0.128 |  | 0.1355 | 5 | 0.6775 |  | 5 | 0.128 | 0.1355 | 5 | 0.6775
| 10 | 0.122 |  | 0.125 | 5 | 0.625 |  | 10 | 0.122 | 0.125 | 5 | 0.625
| 15 | 0.113 |  | 0.1175 | 5 | 0.5875 |  | 15 | 0.113 | 0.1175 | 5 | 0.5875
| 18 | 0.103 |  | 0.108 | 3 | 0.324 |  | 18 | 0.103 | 0.108 | 3 | 0.324
| 19 | 2.073 |  | 1.088 | 1 | 1.088 |  | 19 | 2.073 | 1.088 | 1 | 1.088
| 20 | 2.122 | LB | 2.0975 | 1 | 2.0975 |  | 20 | 2.122 | 2.0975 | 1 | 2.0975
| 21 | -0.692 |  | 0.715 | 1 | 0.715 |  | 21 | -0.692 | 0.715 | 1 | 0.715
| 22 | -0.978 |  | -0.835 | 1 | -0.835 |  | 22 | -0.978 | -0.835 | 1 | -0.835
| 24 | -1.262 |  | -1.12 | 2 | -2.24 |  | 22.933 | -1.6 | -1.289 | 0.933 | -1.2026
| 25 | -1.307 | CL | -1.2845 | 1 | -1.2845 |  | 25.183 | -1.6 | -1.6 | 2.25 | -3.6
| 26 | -1.268 |  | -1.2875 | 1 | -1.2875 |  | 27.433 | -1.6 | -1.6 | 2.25 | -3.6
| 28 | -0.979 |  | -1.1235 | 2 | -2.247 |  | 28.633 | -0.8 | -1.2 | 1.2 | -1.44
| 29 | -0.687 |  | -0.833 | 1 | -0.833 |  | 29 | -0.687 | -0.7435 | 0.367 | -0.27286
| 30 | 0.717 | RB | 0.015 | 1 | 0.015 |  | 30 | 0.717 | 0.015 | 1 | 0.015
| 32 | 0.708 |  | 0.7125 | 2 | 1.425 |  | 32 | 0.708 | 0.7125 | 2 | 1.425
| 33 | 0.122 |  | 0.415 | 1 | 0.415 |  | 33 | 0.122 | 0.415 | 1 | 0.415
| 35 | 0.118 |  | 0.12 | 2 | 0.24 |  | 35 | 0.118 | 0.12 | 2 | 0.24
| 40 | 0.112 | Paddy land | 0.115 | 5 | 0.575 |  | 40 | 0.112 | 0.115 | 5 | 0.575
[11 empty] | 40 | -2.8435
[5 empty] | 40 | 0.0575
[7 empty] | Net Area : |  | 0.0575 | - | -2.8435 | 2.901
| X - Section at km. |  | 0.7
| Pre-work | [5 empty] | . | Post-work | [5 empty] | 6
| 0 | -0.062 | Paddy land
| 5 | -0.057 |  | -0.0595 | 5 | -0.2975
| 10 | -0.067 |  | -0.062 | 5 | -0.31
| 15 | -0.072 |  | -0.0695 | 5 | -0.3475
| 20 | -0.077 | LB | -0.0745 | 5 | -0.3725
| 21 | -0.683 |  | -0.38 | 1 | -0.38
| 23 | -0.978 |  | -0.8305 | 2 | -1.661 |  | 0 | -0.062
| 24 | -1.173 |  | -1.0755 | 1 | -1.0755 |  | 5 | -0.057 | -0.0595 | 5 | -0.2975
| 25 | -1.217 | CL | -1.195 | 1 | -1.195 |  | 10 | -0.067 | -0.062 | 5 | -0.31
| 26 | -1.172 |  | -1.1945 | 1 | -1.1945 |  | 15 | -0.072 | -0.0695 | 5 | -0.3475
| 27 | -0.983 |  | -1.0775 | 1 | -1.0775 |  | 20 | -0.077 | -0.0745 | 5 | -0.3725
| 29 | -0.678 |  | -0.8305 | 2 | -1.661 |  | 21 | -0.683 | -0.38 | 1 | -0.38
| 30 | -0.127 | RB | -0.4025 | 1 | -0.4025 |  | 22 | -0.85 | -0.7665 | 1 | -0.7665
| 35 | -0.122 |  | -0.1245 | 5 | -0.6225 |  | 23.125 | -1.6 | -1.225 | 1.125 | -1.3781
| 40 | -0.117 | Paddy land | -0.1195 | 5 | -0.5975 |  | 25.375 | -1.6 | -1.6 | 2.25 | -3.6
[8 empty] | 27.625 | -1.6 | -1.6 | 2.25 | -3.6
[8 empty] | 28.825 | -0.8 | -1.2 | 1.2 | -1.44
[8 empty] | 29 | -0.678 | -0.739 | 0.175 | -0.12933
[8 empty] | 30 | -0.127 | -0.4025 | 1 | -0.4025
[8 empty] | 35 | -0.122 | -0.1245 | 5 | -0.6225
[8 empty] | 40 | -0.117 | -0.1195 | 5 | -0.5975
[11 empty] | 40 | -14.2439
[5 empty] | 40 | -11.1945
[7 empty] | Net Area : |  | -11.1945 | - | -14.2439 | 3.0494
| X - Section at km. |  | 0.8
| Pre-work | [5 empty] | . | Post-work | [5 empty] | 10
| 0 | 0.095 | Paddy land
| 5 | 0.084 |  | 0.0895 | 5 | 0.4475
| 10 | 0.075 |  | 0.0795 | 5 | 0.3975
| 15 | 0.07 |  | 0.0725 | 5 | 0.3625
| 20 | 0.064 | LB | 0.067 | 5 | 0.335
| 22 | -0.887 |  | -0.4115 | 2 | -0.823
| 24 | -1.085 |  | -0.986 | 2 | -1.972
| 25 | -1.287 |  | -1.186 | 1 | -1.186 |  | 0 | 0.095
| 26 | -1.335 | CL | -1.311 | 1 | -1.311 |  | 5 | 0.084 | 0.0895 | 5 | 0.4475
| 27 | -1.286 |  | -1.3105 | 1 | -1.3105 |  | 10 | 0.075 | 0.0795 | 5 | 0.3975
| 28 | -1.087 |  | -1.1865 | 1 | -1.1865 |  | 15 | 0.07 | 0.0725 | 5 | 0.3625
| 30 | -0.886 |  | -0.9865 | 2 | -1.973 |  | 20 | 0.064 | 0.067 | 5 | 0.335
| 32 | 0.085 | RB | -0.4005 | 2 | -0.801 |  | 22 | -0.887 | -0.4115 | 2 | -0.823
| 35 | 0.09 |  | 0.0875 | 3 | 0.2625 |  | 23 | -1 | -0.9435 | 1 | -0.9435
| 45 | 0.077 | Paddy land | 0.0835 | 10 | 0.835 |  | 23.9 | -1.6 | -1.3 | 0.9 | -1.17
[8 empty] | 26.15 | -1.6 | -1.6 | 2.25 | -3.6
[8 empty] | 28.4 | -1.6 | -1.6 | 2.25 | -3.6
[8 empty] | 29.375 | -0.95 | -1.275 | 0.975 | -1.2431
[8 empty] | 30 | -0.886 | -0.918 | 0.625 | -0.57375
[8 empty] | 32 | 0.085 | -0.4005 | 2 | -0.801
[8 empty] | 35 | 0.09 | 0.0875 | 3 | 0.2625
[8 empty] | 45 | 0.077 | 0.0835 | 10 | 0.835
[11 empty] | 45 | -10.1144
[5 empty] | 45 | -7.923
[7 empty] | Net Area : |  | -7.923 | - | -10.1144 | 2.1914
| X - Section at km. |  | 0.9
| Pre-work | [5 empty] | . | Post-work | [5 empty] | 3
| 0 | -4.28 | Ditch
| 5 | -4.132 |  | -4.206 | 5 | -21.03
| 8 | -4.03
| 9 | -0.33 |  | -2.231 | 4 | -8.924
| 10 | -0.336 | LB | -0.333 | 1 | -0.333
| 12 | -1.031 |  | -0.6835 | 2 | -1.367
| 14 | -1.232 |  | -1.1315 | 2 | -2.263
| 16 | -1.381 |  | -1.3065 | 2 | -2.613 |  | 0 | -4.28
| 17 | -1.43 | CL | -1.4055 | 1 | -1.4055 |  | 5 | -4.132 | -4.206 | 5 | -21.03
| 18 | -1.385 |  | -1.4075 | 1 | -1.4075 |  | 8 | -4.03 | -4.081 | 3 | -12.243
| 20 | -1.231 |  | -1.308 | 2 | -2.616 |  | 9 | -0.33 | -2.18 | 1 | -2.18
| 22 | -1.036 |  | -1.1335 | 2 | -2.267 |  | 10 | -0.336 | -0.333 | 1 | -0.333
| 24 | 0.169 | RB | -0.4335 | 2 | -0.867 |  | 12 | -1.031 | -0.6835 | 2 | -1.367
| 30 | 0.179 |  | 0.174 | 6 | 1.044 |  | 14 | -1.232 | -1.1315 | 2 | -2.263
| 31 | 1.469 |  | 0.824 | 1 | 0.824 |  | 16 | -1.381 | -1.3065 | 2 | -2.613
| 35 | 1.468 | House Area | 1.4685 | 4 | 5.874 |  | 16.3285 | -1.6 | -1.4905 | 0.3285 | -0.48963
[8 empty] | 18.5785 | -1.6 | -1.6 | 2.25 | -3.6
[8 empty] | 20.8285 | -1.6 | -1.6 | 2.25 | -3.6
[8 empty] | 21.7285 | -1 | -1.3 | 0.9 | -1.17
[8 empty] | 22 | -1.036 | -1.018 | 0.2715 | -0.27639
[8 empty] | 24 | 0.169 | -0.4335 | 2 | -0.867
[8 empty] | 30 | 0.179 | 0.174 | 6 | 1.044
[8 empty] | 31 | 1.469 | 0.824 | 1 | 0.824
[8 empty] | 35 | 1.468 | 1.4685 | 4 | 5.874
[11 empty] | 35 | -44.29
[5 empty] | 35 | -37.351
[7 empty] | Net Area : |  | -37.351 | - | -44.29 | 6.939
| X - Section at km. |  | 1
| Pre-work | [5 empty] | . | Post-work | [5 empty] | 4.23
| 0 | -0.101 | Paddy land
| 5 | -0.11 |  | -0.1055 | 5 | -0.5275
| 10 | -0.116 | LB | -0.113 | 5 | -0.565
| 12 | -0.416 |  | -0.266 | 2 | -0.532
| 13 | -0.62 |  | -0.518 | 1 | -0.518
| 14 | -0.735 |  | -0.6775 | 1 | -0.6775
| 15 | -0.785 | CL | -0.76 | 1 | -0.76 |  | 0 | -0.101
| 16 | -0.716 |  | -0.7505 | 1 | -0.7505 |  | 5 | -0.11 | -0.1055 | 5 | -0.5275
| 17 | -0.531 |  | -0.6235 | 1 | -0.6235 |  | 10 | -0.116 | -0.113 | 5 | -0.565
| 18 | -0.417 |  | -0.474 | 1 | -0.474 |  | 11 | -0.28 | -0.198 | 1 | -0.198
| 20 | -0.016 | RB | -0.2165 | 2 | -0.433 |  | 12.98 | -1.6 | -0.94 | 1.98 | -1.8612
| 25 | -0.006 |  | -0.011 | 5 | -0.055 |  | 15.23 | -1.6 | -1.6 | 2.25 | -3.6
| 30 | 0.004 |  | -0.001 | 5 | -0.005 |  | 17.48 | -1.6 | -1.6 | 2.25 | -3.6
| 35 | 0.015 | Paddy land | 0.0095 | 5 | 0.0475 |  | 18.38 | -1 | -1.3 | 0.9 | -1.17
[8 empty] | 20 | -0.016 | -0.508 | 1.62 | -0.82296
[8 empty] | 25 | -0.006 | -0.011 | 5 | -0.055
[8 empty] | 30 | 0.004 | -0.001 | 5 | -0.005
[8 empty] | 35 | 0.015 | 0.0095 | 5 | 0.0475
[5 empty] | 35 | -5.8735 |  |  |  |  | 35 | -12.3572
[7 empty] | Net Area : |  | -5.8735 | - | -12.3572 | 6.4837
| X - Section at km. |  | 1.1
| Pre-work | [5 empty] | . | Post-work | [5 empty] | 5
| 0 | 1.864 | House
| 5 | 1.859 |  | 1.8615 | 5 | 9.3075
| 7 | 0.814 |  | 1.3365 | 2 | 2.673
| 10 | 0.799 | LB | 0.8065 | 3 | 2.4195
| 12 | -0.252 |  | 0.2735 | 2 | 0.547
| 14 | -0.547 |  | -0.3995 | 2 | -0.799
| 15 | -0.74 |  | -0.6435 | 1 | -0.6435
| 16 | -0.786 | CL | -0.763 | 1 | -0.763 |  | 0 | 1.864
| 17 | -0.741 |  | -0.7635 | 1 | -0.7635 |  | 5 | 1.859 | 1.8615 | 5 | 9.3075
| 18 | -0.547 |  | -0.644 | 1 | -0.644 |  | 7 | 0.814 | 1.3365 | 2 | 2.673
| 20 | -0.296 |  | -0.4215 | 2 | -0.843 |  | 10 | 0.799 | 0.8065 | 3 | 2.4195
| 22 | 0.953 | RB | 0.3285 | 2 | 0.657 |  | 12 | -0.252 | 0.2735 | 2 | 0.547
| 25 | 0.949 |  | 0.951 | 3 | 2.853 |  | 14.022 | -1.6 | -0.926 | 2.022 | -1.8724
| 27 | -0.486 |  | 0.2315 | 2 | 0.463 |  | 16.272 | -1.6 | -1.6 | 2.25 | -3.6
| 29 | -0.686 |  | -0.586 | 2 | -1.172 |  | 18.522 | -1.6 | -1.6 | 2.25 | -3.6
| 30 | -0.731 | Borrowpit | -0.7085 | 1 | -0.7085 |  | 22.3515 | 0.953 | -0.3235 | 3.8295 | -1.2388
[8 empty] | 25 | 0.949 | 0.951 | 2.6485 | 2.5187
[8 empty] | 27 | -0.486 | 0.2315 | 2 | 0.463
[8 empty] | 29 | -0.686 | -0.586 | 2 | -1.172
[8 empty] | 30 | -0.731 | -0.7085 | 1 | -0.7085
[5 empty] | 30 | 12.5835 |  |  |  |  | 30 | 5.737
[7 empty] | Net Area : |  | 12.5835 | - | 5.737 | 6.8465
| X - Section at km. |  | 1.2
| Pre-work | [5 empty] | . | Post-work | [5 empty] | 8.5
| 0 | 0.322 | Paddy land
| 5 | 0.322 |  | 0.322 | 5 | 1.61
| 10 | 0.317 |  | 0.3195 | 5 | 1.5975
| 15 | 0.311 |  | 0.314 | 5 | 1.57
| 20 | 0.301 | LB | 0.306 | 5 | 1.53
| 21 | -0.449 |  | -0.074 | 1 | -0.074
| 22 | -0.699 |  | -0.574 | 1 | -0.574
| 23 | -0.912 |  | -0.8055 | 1 | -0.8055 |  | 0 | 0.322
| 24 | -0.958 | CL | -0.935 | 1 | -0.935 |  | 5 | 0.322 | 0.322 | 5 | 1.61
| 25 | -0.913 |  | -0.9355 | 1 | -0.9355 |  | 10 | 0.317 | 0.3195 | 5 | 1.5975
| 26 | -0.7 |  | -0.8065 | 1 | -0.8065 |  | 15 | 0.311 | 0.314 | 5 | 1.57
| 27 | -0.448 |  | -0.574 | 1 | -0.574 |  | 18.5 | 0.301 | 0.306 | 3.5 | 1.071
| 28 | 1.476 | RB | 0.514 | 1 | 0.514 |  | 21.3515 | -1.6 | -0.6495 | 2.8515 | -1.852
| 30 | 1.472 |  | 1.474 | 2 | 2.948 |  | 23.6015 | -1.6 | -1.6 | 2.25 | -3.6
| 32 | 0.312 |  | 0.892 | 2 | 1.784 |  | 25.8515 | -1.6 | -1.6 | 2.25 | -3.6
| 35 | 0.457 |  | 0.3845 | 3 | 1.1535 |  | 30.2015 | 1.3 | -0.15 | 4.35 | -0.6525
| 40 | 0.452 | Open land | 0.4545 | 5 | 2.2725 |  | 32 | 0.312 | 0.806 | 1.7985 | 1.4496
[8 empty] | 35 | 0.457 | 0.3845 | 3 | 1.1535
[8 empty] | 40 | 0.452 | 0.4545 | 5 | 2.2725
[5 empty] | 40 | 10.275 |  |  |  |  | 40 | 1.0195
[7 empty] | Net Area : |  | 10.275 | - | 1.0195 | 9.2555
| X - Section at km. |  | 1.3
| Pre-work | [5 empty] | . | Post-work | [5 empty] | 4.8855
| 0 | 0.172 | Paddy land
| 5 | 0.166 |  | 0.169 | 5 | 0.845
| 10 | 0.157 | LB | 0.1615 | 5 | 0.8075
| 11 | -0.804 |  | -0.3235 | 1 | -0.3235
| 12 | -1.054 |  | -0.929 | 1 | -0.929
| 13 | -1.104 | CL | -1.079 | 1 | -1.079
| 14 | -1.053 |  | -1.0785 | 1 | -1.0785
| 15 | -0.809 |  | -0.931 | 1 | -0.931 |  | 0 | 0.172
| 16 | 0.177 | RB | -0.316 | 1 | -0.316 |  | 5 | 0.166 | 0.169 | 5 | 0.845
| 20 | 0.182 |  | 0.1795 | 4 | 0.718 |  | 8.7 | 0.157 | 0.1615 | 3.7 | 0.59755
| 25 | 0.187 |  | 0.1845 | 5 | 0.9225 |  | 11.3355 | -1.6 | -0.7215 | 2.6355 | -1.9015
| 30 | 0.192 | Paddy land | 0.1895 | 5 | 0.9475 |  | 13.5855 | -1.6 | -1.6 | 2.25 | -3.6
[8 empty] | 15.8355 | -1.6 | -1.6 | 2.25 | -3.6
[8 empty] | 18.501 | 0.177 | -0.7115 | 2.6655 | -1.8965
[8 empty] | 20 | 0.182 | 0.1795 | 1.499 | 0.26907
[8 empty] | 25 | 0.187 | 0.1845 | 5 | 0.9225
[8 empty] | 30 | 0.192 | 0.1895 | 5 | 0.9475
[5 empty] | 30 | -0.4165 |  |  |  |  | 30 | -7.4164
[7 empty] | Net Area : |  | -0.4165 | - | -7.4164 | 6.9999
| X - Section at km. |  | 1.4
| Pre-work | [5 empty] | . | Post-work | [5 empty] | 4.5
| 0 | -1.321 | Fisheries
| 2 | -1.306 |  | -1.3135 | 2 | -2.627
| 5 | -1.206 |  | -1.256 | 3 | -3.768
| 7 | -0.16 |  | -0.683 | 2 | -1.366
| 10 | -0.155 | LB | -0.1575 | 3 | -0.4725
| 11 | -0.706 |  | -0.4305 | 1 | -0.4305
| 12 | -0.962 |  | -0.834 | 1 | -0.834
| 13 | -1.011 |  | -0.9865 | 1 | -0.9865 |  | 0 | -1.321
| 14 | -1.155 | CL | -1.083 | 1 | -1.083 |  | 2 | -1.306 | -1.3135 | 2 | -2.627
| 15 | -1.013 |  | -1.084 | 1 | -1.084 |  | 5 | -1.206 | -1.256 | 3 | -3.768
| 16 | -0.855 |  | -0.934 | 1 | -0.934 |  | 7 | -0.16 | -0.683 | 2 | -1.366
| 17 | -0.706 |  | -0.7805 | 1 | -0.7805 |  | 9.5 | -0.155 | -0.1575 | 2.5 | -0.39375
| 18 | -0.011 | RB | -0.3585 | 1 | -0.3585 |  | 11.6675 | -1.6 | -0.8775 | 2.1675 | -1.902
| 19 | -0.015 |  | -0.013 | 1 | -0.013 |  | 13.9175 | -1.6 | -1.6 | 2.25 | -3.6
| 20 | -0.01 |  | -0.0125 | 1 | -0.0125 |  | 16.1675 | -1.6 | -1.6 | 2.25 | -3.6
| 25 | -0.001 |  | -0.0055 | 5 | -0.0275 |  | 18.5675 | 0 | -0.8 | 2.4 | -1.92
| 30 | -0.02 | Open land | -0.0105 | 5 | -0.0525 |  | 19 | -0.015 | -0.0075 | 0.4325 | -0.0032437
[8 empty] | 20 | -0.01 | -0.0125 | 1 | -0.0125
[8 empty] | 25 | -0.001 | -0.0055 | 5 | -0.0275
[8 empty] | 30 | -0.02 | -0.0105 | 5 | -0.0525
[5 empty] | 30 | -14.83 |  |  |  |  | 30 | -19.2725
[7 empty] | Net Area : |  | -14.83 | - | -19.2725 | 4.4425
| X - Section at km. |  | 1.5
| Pre-work | [5 empty] | . | Post-work | [5 empty] | -25
| 0 | 1.933 | BC road
| 3 | 1.327 |  | 1.63 | 3 | 4.89 |  | 0 | 1.933
| 4 | 1.32 | LB | 1.3235 | 1 | 1.3235 |  | 3 | 1.327 | 1.63 | 3 | 4.89
| 6 | -0.656 |  | 0.332 | 2 | 0.664 |  | 4 | 1.32 | 1.3235 | 1 | 1.3235
| 7 | -0.806 |  | -0.731 | 1 | -0.731 |  | 6 | -0.656 | 0.332 | 2 | 0.664
| 8 | -0.897 |  | -0.8515 | 1 | -0.8515 |  | 7.416 | -1.6 | -1.128 | 1.416 | -1.5972
| 10 | -0.995 | CL | -0.946 | 2 | -1.892 |  | 9.666 | -1.6 | -1.6 | 2.25 | -3.6
| 12 | -0.9 |  | -0.9475 | 2 | -1.895 |  | 11.916 | -1.6 | -1.6 | 2.25 | -3.6
| 13 | -0.807 |  | -0.8535 | 1 | -0.8535 |  | 13.116 | -0.8 | -1.2 | 1.2 | -1.44
| 14 | -0.655 |  | -0.731 | 1 | -0.731 |  | 14 | -0.655 | -0.7275 | 0.884 | -0.64311
| 16 | -0.155 | RB | -0.405 | 2 | -0.81 |  | 16 | -0.155 | -0.405 | 2 | -0.81
| 20 | -0.145 |  | -0.15 | 4 | -0.6 |  | 20 | -0.145 | -0.15 | 4 | -0.6
| 25 | -0.14 |  | -0.1425 | 5 | -0.7125 |  | 25 | -0.14 | -0.1425 | 5 | -0.7125
| 30 | -0.135 | Paddy land | -0.1375 | 5 | -0.6875 |  | 30 | -0.135 | -0.1375 | 5 | -0.6875
[5 empty] | 30 | -2.8865 |  |  |  |  | 30 | -6.8129
[7 empty] | Net Area : |  | -2.8865 | - | -6.8129 | 3.9264
| X - Section at km. |  | 1.6
| Pre-work | [5 empty] | . | Post-work | [5 empty] | 8.5725
| 0 | -1.264 | Ditch
| 3 | -0.715 |  | -0.9895 | 3 | -2.9685
| 6 | -0.454 |  | -0.5845 | 3 | -1.7535
| 8 | -0.31 |  | -0.382 | 2 | -0.764
| 10 | -0.315 | LB | -0.3125 | 2 | -0.625
| 11 | -0.416 |  | -0.3655 | 1 | -0.3655 |  | 0 | -1.264
| 12 | -0.615 |  | -0.5155 | 1 | -0.5155 |  | 3 | -0.715 | -0.9895 | 3 | -2.9685
| 13 | -0.806 |  | -0.7105 | 1 | -0.7105 |  | 6 | -0.454 | -0.5845 | 3 | -1.7535
| 14 | -0.844 | CL | -0.825 | 1 | -0.825 |  | 8 | -0.31 | -0.382 | 2 | -0.764
| 15 | -0.805 |  | -0.8245 | 1 | -0.8245 |  | 10 | -0.315 | -0.3125 | 2 | -0.625
| 16 | -0.616 |  | -0.7105 | 1 | -0.7105 |  | 11.9275 | -1.6 | -0.9575 | 1.9275 | -1.8456
| 17 | -0.415 |  | -0.5155 | 1 | -0.5155 |  | 14.1775 | -1.6 | -1.6 | 2.25 | -3.6
| 18 | -0.086 | RB | -0.2505 | 1 | -0.2505 |  | 16.4275 | -1.6 | -1.6 | 2.25 | -3.6
| 25 | 0.091 |  | 0.0025 | 7 | 0.0175 |  | 18.7225 | -0.07 | -0.835 | 2.295 | -1.9163
| 30 | 0.096 |  | 0.0935 | 5 | 0.4675 |  | 25 | 0.091 | 0.0105 | 6.2775 | 0.065914
| 35 | 0.106 | Paddy land | 0.101 | 5 | 0.505 |  | 30 | 0.096 | 0.0935 | 5 | 0.4675
[8 empty] | 35 | 0.106 | 0.101 | 5 | 0.505
[5 empty] | 35 | -9.8385 |  |  |  |  | 35 | -16.0345
[7 empty] | Net Area : |  | -9.8385 | - | -16.0345 | 6.196
| X - Section at km. |  | 1.7
| Pre-work | [5 empty] | . | Post-work | [5 empty] | 5.6875
| 0 | -1.187 | Ditch
| 2 | -0.978 |  | -1.0825 | 2 | -2.165
| 5 | -0.512 |  | -0.745 | 3 | -2.235
| 7 | 1.942 |  | 0.715 | 2 | 1.43 |  | 0 | -1.187
| 8 | 1.937 |  | 1.9395 | 1 | 1.9395 |  | 2 | -0.978 | -1.0825 | 2 | -2.165
| 9 | 0.348 |  | 1.1425 | 1 | 1.1425 |  | 5 | -0.512 | -0.745 | 3 | -2.235
| 10 | 0.342 | LB | 0.345 | 1 | 0.345 |  | 7 | 1.942 | 0.715 | 2 | 1.43
| 11 | 0.073 |  | 0.2075 | 1 | 0.2075 |  | 8 | 1.937 | 1.9395 | 1 | 1.9395
| 12 | -0.173 |  | -0.05 | 1 | -0.05 |  | 9 | 0.348 | 1.1425 | 1 | 1.1425
| 12.5 | -0.377 |  | -0.275 | 0.5 | -0.1375 |  | 11.922 | -1.6 | -0.626 | 2.922 | -1.8292
| 13 | -0.422 | CL | -0.3995 | 0.5 | -0.19975 |  | 14.172 | -1.6 | -1.6 | 2.25 | -3.6
| 13.5 | -0.372 |  | -0.397 | 0.5 | -0.1985 |  | 16.422 | -1.6 | -1.6 | 2.25 | -3.6
| 14 | -0.174 |  | -0.273 | 0.5 | -0.1365 |  | 19.3125 | 0.327 | -0.6365 | 2.8905 | -1.8398
| 15 | 0.087 |  | -0.0435 | 1 | -0.0435 |  | 20 | 0.333 | 0.33 | 0.6875 | 0.22688
| 16 | 0.327 | RB | 0.207 | 1 | 0.207 |  | 25 | 0.338 | 0.3355 | 5 | 1.6775
| 20 | 0.333 |  | 0.33 | 4 | 1.32
| 25 | 0.338 | Paddy land | 0.3355 | 5 | 1.6775
[5 empty] | 25 | 3.1032 |  |  |  |  | 25 | -8.8526
[7 empty] | Net Area : |  | 3.1032 | - | -8.8526 | 11.9559
| X - Section at km. |  | 1.8
| Pre-work | [5 empty] | . | Post-work | [5 empty] | 3.71
| 0 | -2.001 | Ditch
| 3 | -1.936 |  | -1.9685 | 3 | -5.9055
| 5 | -1.87 |  | -1.903 | 2 | -3.806
| 7 | 1.715 |  | -0.0775 | 2 | -0.155
| 8 | 1.769 |  | 1.742 | 1 | 1.742 |  | 0 | -2.001
| 9 | 0.26 |  | 1.0145 | 1 | 1.0145 |  | 3 | -1.936 | -1.9685 | 3 | -5.9055
| 10 | 0.255 | LB | 0.2575 | 1 | 0.2575 |  | 5 | -1.87 | -1.903 | 2 | -3.806
| 11 | -0.031 |  | 0.112 | 1 | 0.112 |  | 7 | 1.715 | -0.0775 | 2 | -0.155
| 12 | -0.195 |  | -0.113 | 1 | -0.113 |  | 8 | 1.769 | 1.742 | 1 | 1.742
| 12.5 | -0.409 |  | -0.302 | 0.5 | -0.151 |  | 9 | 0.26 | 1.0145 | 1 | 1.0145
| 13 | -0.431 | CL | -0.42 | 0.5 | -0.21 |  | 11.79 | -1.6 | -0.67 | 2.79 | -1.8693
| 13.5 | -0.408 |  | -0.4195 | 0.5 | -0.20975 |  | 14.04 | -1.6 | -1.6 | 2.25 | -3.6
| 14 | -0.188 |  | -0.298 | 0.5 | -0.149 |  | 16.29 | -1.6 | -1.6 | 2.25 | -3.6
| 15 | -0.07 |  | -0.129 | 1 | -0.129 |  | 19.32 | 0.42 | -0.59 | 3.03 | -1.7877
| 16 | 0.42 | RB | 0.175 | 1 | 0.175 |  | 20 | 0.425 | 0.4225 | 0.68 | 0.2873
| 20 | 0.425 |  | 0.4225 | 4 | 1.69 |  | 30 | 0.43 | 0.4275 | 10 | 4.275
| 30 | 0.43 | Paddy land | 0.4275 | 10 | 4.275
[5 empty] | 30 | -1.5623 |  |  |  |  | 30 | -13.4047
[7 empty] | Net Area : |  | -1.5623 | - | -13.4047 | 11.8425
| X - Section at km. |  | 1.842
| Pre-work | [5 empty] | . | Post-work | [5 empty] | 5.175
| 0 | -1.831 | Ditch
| 3 | -1.78 |  | -1.8055 | 3 | -5.4165
| 5 | -1.67 |  | -1.725 | 2 | -3.45
| 7 | 1.715 |  | 0.0225 | 2 | 0.045
| 8 | 1.705 |  | 1.71 | 1 | 1.71
| 9 | 0.2 |  | 0.9525 | 1 | 0.9525 |  | 0 | -1.831
| 10 | 0.185 | LB | 0.1925 | 1 | 0.1925 |  | 3 | -1.78 | -1.8055 | 3 | -5.4165
| 11 | -0.085 |  | 0.05 | 1 | 0.05 |  | 5 | -1.67 | -1.725 | 2 | -3.45
| 12 | -0.26 |  | -0.1725 | 1 | -0.1725 |  | 7 | 1.715 | 0.0225 | 2 | 0.045
| 12.5 | -0.355 |  | -0.3075 | 0.5 | -0.15375 |  | 8 | 1.705 | 1.71 | 1 | 1.71
| 13 | -0.4 | CL | -0.3775 | 0.5 | -0.18875 |  | 9 | 0.2 | 0.9525 | 1 | 0.9525
| 13.5 | -0.35 |  | -0.375 | 0.5 | -0.1875 |  | 11.7 | -1.6 | -0.7 | 2.7 | -1.89
| 14 | -0.255 |  | -0.3025 | 0.5 | -0.15125 |  | 13.95 | -1.6 | -1.6 | 2.25 | -3.6
| 15 | -0.08 |  | -0.1675 | 1 | -0.1675 |  | 16.2 | -1.6 | -1.6 | 2.25 | -3.6
| 16 | 0.33 | RB | 0.125 | 1 | 0.125 |  | 19.125 | 0.35 | -0.625 | 2.925 | -1.8281
| 20 | 0.335 |  | 0.3325 | 4 | 1.33 |  | 20 | 0.335 | 0.3425 | 0.875 | 0.29969
| 25 | 0.34 | Paddy land | 0.3375 | 5 | 1.6875 |  | 25 | 0.34 | 0.3375 | 5 | 1.6875
[5 empty] | 25 | -3.7952 |  |  |  |  | 25 | -15.0899
[7 empty] | Net Area : |  | -3.7952 | - | -15.0899 | 11.2947

## Abstract of earth
Abstract of earth forRe-excavation -
| Length (km) | Net area (sqm) | Mean area (sqm) | Distance(m) | Volume (cum) | Bed Width | AS per Calculation (Bed level)
| 0 | 9.7919 |  |  |  | -30 | -3
| 0.1 | 10.2669 | 10.0294 | 100 | 1002.94 | 10 | -2.99
| 0.2 | 3.3282 | 6.7975 | 100 | 679.75 | 2 | -2.98
| 0.3 | 4.9213 | 4.1247 | 100 | 412.47 | 4 | -2.97
| 0.4 | 5.6567 | 5.289 | 100 | 528.9 | 6.7 | -2.96 | .
| 0.5 | 7.1075 | 6.3821 | 100 | 638.21 | 2.7685 | -2.95
| 0.6 | 2.901 | 5.0043 | 100 | 500.43 | 4.5 | -2.94
| 0.7 | 3.0494 | 2.9752 | 100 | 297.52 | 6 | -2.93
| 0.8 | 2.1914 | 2.6204 | 100 | 262.04 | 10 | -2.92
| 0.9 | 6.939 | 4.5652 | 100 | 456.52 | 3 | -2.91
| 1 | 6.4837 | 6.7113 | 100 | 671.13 | 4.23 | -2.9
| 1.1 | 6.8465 | 6.6651 | 100 | 666.51 | 5 | -2.89
| 1.2 | 9.2555 | 8.051 | 100 | 805.1 | 8.5 | -2.88
| 1.3 | 6.9999 | 8.1277 | 100 | 812.77 | 4.8855 | -2.87
| 1.4 | 4.4425 | 5.7212 | 100 | 572.12 | 4.5 | -2.86
| 1.5 | 3.9264 | 4.1844 | 100 | 418.44 | -25 | -2.85
| 1.6 | 6.196 | 5.0612 | 100 | 506.12 | 8.5725 | -2.84
| 1.7 | 11.9559 | 9.0759 | 100 | 907.59 | 5.6875 | -2.83
| 1.8 | 11.8425 | 11.8992 | 100 | 1189.92 | 3.71 | -2.82 |  | 11491 | 20 | 574.55
| 1.842 | 11.2947 | 11.5686 | 42 | 485.88 | 5.175 | -2.8
| Total |  |  | 1842 | 11814.36
323.36
Total Earth As Per estimate
Shortage
(Md. Ajizur Rahman)
Sub-Assistant Engineer Amtali O&M Section
BWDB, Amtali, Barguna
&
Member Secretary
Estimate Preparation Committee
(Md. Shah Alam)
Sub-Divisional Engineer
Patuakhali O&M Sub-Division
BWDB, Patuakhali
&
External Member
Estimate Preparation Committee
(Dipak Ranjan Das)
Executive Engineer (A.C.)
Barguna O&M Division
BWDB, Barguna
&
Chairman
Estimate Preparation Committee

## Bhangar Branch khal (data)
Cross Section for Re-excavation of Bhangar Branch khal from km. 0.000 to km. 1.842 in polder -2 in c/w Tarail-Pachuria Sub-Project under CRISP-WRM under Specialized Division. BWDB, Gopalganj during the year 2024-2025.
| X - Section at km. |  | 0
Post-work
| 0 | 0.268 | Paddy land
| 5 | 0.259 |  | 0.2635 | 5 | 1.3175 |  | 0 | 0.268
| 10 | 0.239 | LB | 0.249 | 5 | 1.245 |  | 5 | 0.259 | 0.2635 | 5 | 1.3175
| 11 | -0.111 |  | 0.064 | 1 | 0.064 |  | 9.8 | 0.239 | 0.249 | 4.8 | 1.1952
| 13 | -0.172 |  | -0.1415 | 2 | -0.283 |  | 12.5585 | -1.6 | -0.6805 | 2.7585 | -1.8772
| 14 | -0.306 |  | -0.239 | 1 | -0.239 |  | 14.8085 | -1.6 | -1.6 | 2.25 | -3.6
| 15 | -0.379 | CL | -0.3425 | 1 | -0.3425 |  | 17.0585 | -1.6 | -1.6 | 2.25 | -3.6
| 16 | -0.307 |  | -0.343 | 1 | -0.343 |  | 20.477 | 0.679 | -0.4605 | 3.4185 | -1.5742
| 17 | -0.172 |  | -0.2395 | 1 | -0.2395 |  | 25 | 0.674 | 0.6765 | 4.523 | 3.0598
| 19 | -0.011 |  | -0.0915 | 2 | -0.183 |  | 30 | 0.659 | 0.6665 | 5 | 3.3325
| 20 | 0.679 | RB | 0.334 | 1 | 0.334 |  | 30 | 0.659 | 0.659 | 0 | 0
| 25 | 0.674 |  | 0.6765 | 5 | 3.3825
| 30 | 0.659 | Paddy land | 0.6665 | 5 | 3.3325
[7 empty] | Net Area : |  | #REF! | - | #REF! | #REF!
| X - Section at km. |  | 0.1
[7 empty] | . | Post-work
| 0 | 0.302 | Paddy land
| 5 | 0.293 |  | 0.2975 | 5 | 1.4875 |  | 0 | 0.302
| 8 | 0.247 |  | 0.27 | 3 | 0.81 |  | 5 | 0.293 | 0.2975 | 5 | 1.4875
| 9 | 1.103 |  | 0.675 | 1 | 0.675 |  | 8 | 0.247 | 0.27 | 3 | 0.81
| 10 | 1.098 | LB | 1.1005 | 1 | 1.1005 |  | 9 | 1.103 | 0.675 | 1 | 0.675
| 11 | 0.858 |  | 0.978 | 1 | 0.978 |  | 13.0545 | -1.6 | -0.2485 | 4.0545 | -1.0075
| 12 | -0.383 |  | 0.2375 | 1 | 0.2375 |  | 15.3045 | -1.6 | -1.6 | 2.25 | -3.6
| 13 | -0.638 |  | -0.5105 | 1 | -0.5105 |  | 17.5545 | -1.6 | -1.6 | 2.25 | -3.6
| 14 | -0.687 | CL | -0.6625 | 1 | -0.6625 |  | 20.3025 | 0.232 | -0.684 | 2.748 | -1.8796
| 15 | -0.639 |  | -0.663 | 1 | -0.663 |  | 25 | 0.232 | 0.232 | 4.6975 | 1.0898
| 16 | -0.368 |  | -0.5035 | 1 | -0.5035 |  | 30 | 0.228 | 0.23 | 5 | 1.15
| 17 | -0.307 |  | -0.3375 | 1 | -0.3375 |  | 35 | 0.218 | 0.223 | 5 | 1.115
| 18 | 0.243 | RB | -0.032 | 1 | -0.032
| 25 | 0.232 |  | 0.2375 | 7 | 1.6625
| 30 | 0.228 |  | 0.23 | 5 | 1.15
| 35 | 0.218 | Paddy land | 0.223 | 5 | 1.115
[7 empty] | Net Area : |  | #REF! | - | #REF! | #REF!
| X - Section at km. |  | 0.2
[7 empty] | . | Post-work
| 0 | 0.324 | Paddy land
| 5 | 0.299 |  | 0.3115 | 5 | 1.5575
| 6 | 1.088 |  | 0.6935 | 1 | 0.6935
| 8 | 1.078 |  | 1.083 | 2 | 2.166
| 8.5 | 0.573 |  | 0.8255 | 0.5 | 0.41275
| 10 | 0.572 | LB | 0.5725 | 1.5 | 0.85875
| 11 | -0.861 |  | -0.1445 | 1 | -0.1445 |  | 0 | 0.324
| 12 | -1.122 |  | -0.9915 | 1 | -0.9915 |  | 5 | 0.299 | 0.3115 | 5 | 1.5575
| 13 | -1.313 |  | -1.2175 | 1 | -1.2175 |  | 6 | 1.088 | 0.6935 | 1 | 0.6935
| 14 | -1.365 | CL | -1.339 | 1 | -1.339 |  | 8 | 1.078 | 1.083 | 2 | 2.166
| 15 | -1.312 |  | -1.3385 | 1 | -1.3385 |  | 8.5 | 0.573 | 0.8255 | 0.5 | 0.41275
| 16 | -1.122 |  | -1.217 | 1 | -1.217 |  | 10 | 0.572 | 0.5725 | 1.5 | 0.85875
| 17 | -0.871 |  | -0.9965 | 1 | -0.9965 |  | 11 | -0.861 | -0.1445 | 1 | -0.1445
| 18 | 0.229 | RB | -0.321 | 1 | -0.321 |  | 12.1085 | -1.6 | -1.2305 | 1.1085 | -1.364
| 25 | 0.234 |  | 0.2315 | 7 | 1.6205 |  | 14.3585 | -1.6 | -1.6 | 2.25 | -3.6
| 30 | 0.239 |  | 0.2365 | 5 | 1.1825 |  | 16.6085 | -1.6 | -1.6 | 2.25 | -3.6
| 35 | 0.249 | Paddy land | 0.244 | 5 | 1.22 |  | 19.3565 | 0.232 | -0.684 | 2.748 | -1.8796
[8 empty] | 25 | 0.234 | 0.233 | 5.6435 | 1.3149
[8 empty] | 30 | 0.239 | 0.2365 | 5 | 1.1825
[8 empty] | 35 | 0.249 | 0.244 | 5 | 1.22
| X - Section at km. |  | 0.3
[7 empty] | . | Post-work
| 0 | 0.399 | Paddy land
| 5 | 0.388 |  | 0.3935 | 5 | 1.9675
| 10 | 0.378 |  | 0.383 | 5 | 1.915
| 12 | 2.069 |  | 1.2235 | 2 | 2.447
| 14 | 1.919 |  | 1.994 | 2 | 3.988
| 16 | 0.708 |  | 1.3135 | 2 | 2.627
| 17 | 0.697 | LB | 0.7025 | 1 | 0.7025 |  | 0 | 0.399
| 18 | -0.622 |  | 0.0375 | 1 | 0.0375 |  | 5 | 0.388 | 0.3935 | 5 | 1.9675
| 19 | -0.861 |  | -0.7415 | 1 | -0.7415 |  | 10 | 0.378 | 0.383 | 5 | 1.915
| 20 | -1.022 |  | -0.9415 | 1 | -0.9415 |  | 12 | 2.069 | 1.2235 | 2 | 2.447
| 21 | -1.223 |  | -1.1225 | 1 | -1.1225 |  | 14 | 1.919 | 1.994 | 2 | 3.988
| 22 | -1.271 | CL | -1.247 | 1 | -1.247 |  | 16 | 0.708 | 1.3135 | 2 | 2.627
| 23 | -1.222 |  | -1.2465 | 1 | -1.2465 |  | 17 | 0.697 | 0.7025 | 1 | 0.7025
| 24 | -1.022 |  | -1.122 | 1 | -1.122 |  | 18 | -0.622 | 0.0375 | 1 | 0.0375
| 25 | -0.723 |  | -0.8725 | 1 | -0.8725 |  | 19.467 | -1.6 | -1.111 | 1.467 | -1.6298
| 26 | -0.471 |  | -0.597 | 1 | -0.597 |  | 21.717 | -1.6 | -1.6 | 2.25 | -3.6
| 27 | 0.133 | RB | -0.169 | 1 | -0.169 |  | 23.967 | -1.6 | -1.6 | 2.25 | -3.6
| 30 | 0.148 |  | 0.1405 | 3 | 0.4215 |  | 25.467 | -0.6 | -1.1 | 1.5 | -1.65
| 35 | 0.164 |  | 0.156 | 5 | 0.78 |  | 26 | -0.471 | -0.5355 | 0.533 | -0.28542
| 40 | 0.174 | Paddy land | 0.169 | 5 | 0.845 |  | 27 | 0.133 | -0.169 | 1 | -0.169
| X - Section at km. |  | 0.4
[7 empty] | . | Post-work
| 0 | -0.01 | Paddy land |  |  |  |  | 0 | -0.01
| 5 | -0.015 |  | -0.0125 | 5 | -0.0625 |  | 5 | -0.015 | -0.0125 | 5 | -0.0625
| 10 | -0.02 |  | -0.0175 | 5 | -0.0875 |  | 10 | -0.02 | -0.0175 | 5 | -0.0875
| 16 | -0.025 |  | -0.0225 | 6 | -0.135 |  | 16 | -0.025 | -0.0225 | 6 | -0.135
| 18 | 2.084 |  | 1.0295 | 2 | 2.059 |  | 18 | 2.084 | 1.0295 | 2 | 2.059
| 20 | 2.079 | LB | 2.0815 | 2 | 4.163 |  | 20 | 2.079 | 2.0815 | 2 | 4.163
| 22 | -0.4 |  | 0.8395 | 2 | 1.679 |  | 22 | -0.4 | 0.8395 | 2 | 1.679
| 23 | -0.716 |  | -0.558 | 1 | -0.558 |  | 23.8 | -1.6 | -1 | 1.8 | -1.8
| 24 | -0.946 |  | -0.831 | 1 | -0.831 |  | 26.05 | -1.6 | -1.6 | 2.25 | -3.6
| 25 | -0.995 | CL | -0.9705 | 1 | -0.9705 |  | 28.3 | -1.6 | -1.6 | 2.25 | -3.6
| 26 | -0.95 |  | -0.9725 | 1 | -0.9725 |  | 30.9685 | 0.179 | -0.7105 | 2.6685 | -1.896
| 27 | -0.717 |  | -0.8335 | 1 | -0.8335 |  | 35 | 0.185 | 0.182 | 4.0315 | 0.73373
| 28 | -0.59 |  | -0.6535 | 1 | -0.6535 |  | 40 | 0.19 | 0.1875 | 5 | 0.9375
| 29 | -0.391 |  | -0.4905 | 1 | -0.4905
| 30 | 0.179 | RB | -0.106 | 1 | -0.106
| 35 | 0.185 |  | 0.182 | 5 | 0.91
| 40 | 0.19 | Paddy land | 0.1875 | 5 | 0.9375
[7 empty] | Net Area : |  | #REF! | - | #REF! | #REF!
| X - Section at km. |  | 0.5
| 0 | 0.014 | Paddy land
| 5 | 0.005 |  | 0.0095 | 5 | 0.0475
| 10 | 0.006 |  | 0.0055 | 5 | 0.0275
| 16 | 0.016 |  | 0.011 | 6 | 0.066
| 18 | 2.035 |  | 1.0255 | 2 | 2.051 |  | 0 | 0.014
| 20 | 2.03 | LB | 2.0325 | 2 | 4.065 |  | 5 | 0.005 | 0.0095 | 5 | 0.0475
| 21 | -0.421 |  | 0.8045 | 1 | 0.8045 |  | 10 | 0.006 | 0.0055 | 5 | 0.0275
| 22 | -0.517 |  | -0.469 | 1 | -0.469 |  | 16 | 0.016 | 0.011 | 6 | 0.066
| 23 | -0.795 |  | -0.656 | 1 | -0.656 |  | 18 | 2.035 | 1.0255 | 2 | 2.051
| 24 | -0.82 | CL | -0.8075 | 1 | -0.8075 |  | 20 | 2.03 | 2.0325 | 2 | 4.065
| 25 | -0.786 |  | -0.803 | 1 | -0.803 |  | 21 | -0.421 | 0.8045 | 1 | 0.8045
| 26 | -0.516 |  | -0.651 | 1 | -0.651 |  | 22.7685 | -1.6 | -1.0105 | 1.7685 | -1.7871
| 27 | -0.423 |  | -0.4695 | 1 | -0.4695 |  | 25.0185 | -1.6 | -1.6 | 2.25 | -3.6
| 28 | 0.085 | RB | -0.169 | 1 | -0.169 |  | 27.2685 | -1.6 | -1.6 | 2.25 | -3.6
| 35 | 0.04 |  | 0.0625 | 7 | 0.4375 |  | 29.7285 | 0.04 | -0.78 | 2.46 | -1.9188
| 40 | 0.095 | Paddy land | 0.0675 | 5 | 0.3375 |  | 35 | 0.04 | 0.04 | 5.2715 | 0.21086
[8 empty] | 40 | 0.095 | 0.0675 | 5 | 0.3375
| X - Section at km. |  | 0.6
| 0 | 0.143 | Paddy land |  |  |  |  | 0 | 0.143
| 5 | 0.128 |  | 0.1355 | 5 | 0.6775 |  | 5 | 0.128 | 0.1355 | 5 | 0.6775
| 10 | 0.122 |  | 0.125 | 5 | 0.625 |  | 10 | 0.122 | 0.125 | 5 | 0.625
| 15 | 0.113 |  | 0.1175 | 5 | 0.5875 |  | 15 | 0.113 | 0.1175 | 5 | 0.5875
| 18 | 0.103 |  | 0.108 | 3 | 0.324 |  | 18 | 0.103 | 0.108 | 3 | 0.324
| 19 | 2.073 |  | 1.088 | 1 | 1.088 |  | 19 | 2.073 | 1.088 | 1 | 1.088
| 20 | 2.122 | LB | 2.0975 | 1 | 2.0975 |  | 20 | 2.122 | 2.0975 | 1 | 2.0975
| 21 | -0.692 |  | 0.715 | 1 | 0.715 |  | 21 | -0.692 | 0.715 | 1 | 0.715
| 22 | -0.978 |  | -0.835 | 1 | -0.835 |  | 22 | -0.978 | -0.835 | 1 | -0.835
| 24 | -1.262 |  | -1.12 | 2 | -2.24 |  | 22.933 | -1.6 | -1.289 | 0.933 | -1.2026
| 25 | -1.307 | CL | -1.2845 | 1 | -1.2845 |  | 25.183 | -1.6 | -1.6 | 2.25 | -3.6
| 26 | -1.268 |  | -1.2875 | 1 | -1.2875 |  | 27.433 | -1.6 | -1.6 | 2.25 | -3.6
| 28 | -0.979 |  | -1.1235 | 2 | -2.247 |  | 28.633 | -0.8 | -1.2 | 1.2 | -1.44
| 29 | -0.687 |  | -0.833 | 1 | -0.833 |  | 29 | -0.687 | -0.7435 | 0.367 | -0.27286
| 30 | 0.717 | RB | 0.015 | 1 | 0.015 |  | 30 | 0.717 | 0.015 | 1 | 0.015
| 32 | 0.708 |  | 0.7125 | 2 | 1.425 |  | 32 | 0.708 | 0.7125 | 2 | 1.425
| 33 | 0.122 |  | 0.415 | 1 | 0.415 |  | 33 | 0.122 | 0.415 | 1 | 0.415
| 35 | 0.118 |  | 0.12 | 2 | 0.24 |  | 35 | 0.118 | 0.12 | 2 | 0.24
| 40 | 0.112 | Paddy land | 0.115 | 5 | 0.575 |  | 40 | 0.112 | 0.115 | 5 | 0.575
| X - Section at km. |  | 0.7
| 0 | -0.062 | Paddy land
| 5 | -0.057 |  | -0.0595 | 5 | -0.2975
| 10 | -0.067 |  | -0.062 | 5 | -0.31
| 15 | -0.072 |  | -0.0695 | 5 | -0.3475
| 20 | -0.077 | LB | -0.0745 | 5 | -0.3725
| 21 | -0.683 |  | -0.38 | 1 | -0.38
| 23 | -0.978 |  | -0.8305 | 2 | -1.661 |  | 0 | -0.062
| 24 | -1.173 |  | -1.0755 | 1 | -1.0755 |  | 5 | -0.057 | -0.0595 | 5 | -0.2975
| 25 | -1.217 | CL | -1.195 | 1 | -1.195 |  | 10 | -0.067 | -0.062 | 5 | -0.31
| 26 | -1.172 |  | -1.1945 | 1 | -1.1945 |  | 15 | -0.072 | -0.0695 | 5 | -0.3475
| 27 | -0.983 |  | -1.0775 | 1 | -1.0775 |  | 20 | -0.077 | -0.0745 | 5 | -0.3725
| 29 | -0.678 |  | -0.8305 | 2 | -1.661 |  | 21 | -0.683 | -0.38 | 1 | -0.38
| 30 | -0.127 | RB | -0.4025 | 1 | -0.4025 |  | 22 | -0.85 | -0.7665 | 1 | -0.7665
| 35 | -0.122 |  | -0.1245 | 5 | -0.6225 |  | 23.125 | -1.6 | -1.225 | 1.125 | -1.3781
| 40 | -0.117 | Paddy land | -0.1195 | 5 | -0.5975 |  | 25.375 | -1.6 | -1.6 | 2.25 | -3.6
[8 empty] | 27.625 | -1.6 | -1.6 | 2.25 | -3.6
| X - Section at km. |  | 0.8
| 0 | 0.095 | Paddy land
| 5 | 0.084 |  | 0.0895 | 5 | 0.4475
| 10 | 0.075 |  | 0.0795 | 5 | 0.3975
| 15 | 0.07 |  | 0.0725 | 5 | 0.3625
| 20 | 0.064 | LB | 0.067 | 5 | 0.335
| 22 | -0.887 |  | -0.4115 | 2 | -0.823
| 24 | -1.085 |  | -0.986 | 2 | -1.972
| 25 | -1.287 |  | -1.186 | 1 | -1.186 |  | 0 | 0.095
| 26 | -1.335 | CL | -1.311 | 1 | -1.311 |  | 5 | 0.084 | 0.0895 | 5 | 0.4475
| 27 | -1.286 |  | -1.3105 | 1 | -1.3105 |  | 10 | 0.075 | 0.0795 | 5 | 0.3975
| 28 | -1.087 |  | -1.1865 | 1 | -1.1865 |  | 15 | 0.07 | 0.0725 | 5 | 0.3625
| 30 | -0.886 |  | -0.9865 | 2 | -1.973 |  | 20 | 0.064 | 0.067 | 5 | 0.335
| 32 | 0.085 | RB | -0.4005 | 2 | -0.801 |  | 22 | -0.887 | -0.4115 | 2 | -0.823
| 35 | 0.09 |  | 0.0875 | 3 | 0.2625 |  | 23 | -1 | -0.9435 | 1 | -0.9435
| 45 | 0.077 | Paddy land | 0.0835 | 10 | 0.835 |  | 23.9 | -1.6 | -1.3 | 0.9 | -1.17
[8 empty] | 26.15 | -1.6 | -1.6 | 2.25 | -3.6
[8 empty] | 28.4 | -1.6 | -1.6 | 2.25 | -3.6
[8 empty] | 29.375 | -0.95 | -1.275 | 0.975 | -1.2431
[8 empty] | 30 | -0.886 | -0.918 | 0.625 | -0.57375
[8 empty] | 32 | 0.085 | -0.4005 | 2 | -0.801
[8 empty] | 35 | 0.09 | 0.0875 | 3 | 0.2625
[8 empty] | 45 | 0.077 | 0.0835 | 10 | 0.835
| X - Section at km. |  | 0.9
| 0 | -4.28 | Ditch
| 5 | -4.132 |  | -4.206 | 5 | -21.03
| 8 | -4.03
| 9 | -0.33 |  | -2.231 | 4 | -8.924
| 10 | -0.336 | LB | -0.333 | 1 | -0.333
| 12 | -1.031 |  | -0.6835 | 2 | -1.367
| 14 | -1.232 |  | -1.1315 | 2 | -2.263
| 16 | -1.381 |  | -1.3065 | 2 | -2.613 |  | 0 | -4.28
| 17 | -1.43 | CL | -1.4055 | 1 | -1.4055 |  | 5 | -4.132 | -4.206 | 5 | -21.03
| 18 | -1.385 |  | -1.4075 | 1 | -1.4075 |  | 8 | -4.03 | -4.081 | 3 | -12.243
| 20 | -1.231 |  | -1.308 | 2 | -2.616 |  | 9 | -0.33 | -2.18 | 1 | -2.18
| 22 | -1.036 |  | -1.1335 | 2 | -2.267 |  | 10 | -0.336 | -0.333 | 1 | -0.333
| 24 | 0.169 | RB | -0.4335 | 2 | -0.867 |  | 12 | -1.031 | -0.6835 | 2 | -1.367
| 30 | 0.179 |  | 0.174 | 6 | 1.044 |  | 14 | -1.232 | -1.1315 | 2 | -2.263
| 31 | 1.469 |  | 0.824 | 1 | 0.824 |  | 16 | -1.381 | -1.3065 | 2 | -2.613
| 35 | 1.468 | House Area | 1.4685 | 4 | 5.874 |  | 16.3285 | -1.6 | -1.4905 | 0.3285 | -0.48963
| X - Section at km. |  | 1
| 0 | -0.101 | Paddy land
| 5 | -0.11 |  | -0.1055 | 5 | -0.5275
| 10 | -0.116 | LB | -0.113 | 5 | -0.565
| 12 | -0.416 |  | -0.266 | 2 | -0.532
| 13 | -0.62 |  | -0.518 | 1 | -0.518
| 14 | -0.735 |  | -0.6775 | 1 | -0.6775
| 15 | -0.785 | CL | -0.76 | 1 | -0.76 |  | 0 | -0.101
| 16 | -0.716 |  | -0.7505 | 1 | -0.7505 |  | 5 | -0.11 | -0.1055 | 5 | -0.5275
| 17 | -0.531 |  | -0.6235 | 1 | -0.6235 |  | 10 | -0.116 | -0.113 | 5 | -0.565
| 18 | -0.417 |  | -0.474 | 1 | -0.474 |  | 11 | -0.28 | -0.198 | 1 | -0.198
| 20 | -0.016 | RB | -0.2165 | 2 | -0.433 |  | 12.98 | -1.6 | -0.94 | 1.98 | -1.8612
| 25 | -0.006 |  | -0.011 | 5 | -0.055 |  | 15.23 | -1.6 | -1.6 | 2.25 | -3.6
| 30 | 0.004 |  | -0.001 | 5 | -0.005 |  | 17.48 | -1.6 | -1.6 | 2.25 | -3.6
| 35 | 0.015 | Paddy land | 0.0095 | 5 | 0.0475 |  | 18.38 | -1 | -1.3 | 0.9 | -1.17
| X - Section at km. |  | 1.1
| 0 | 1.864 | House
| 5 | 1.859 |  | 1.8615 | 5 | 9.3075
| 7 | 0.814 |  | 1.3365 | 2 | 2.673
| 10 | 0.799 | LB | 0.8065 | 3 | 2.4195
| 12 | -0.252 |  | 0.2735 | 2 | 0.547
| 14 | -0.547 |  | -0.3995 | 2 | -0.799
| 15 | -0.74 |  | -0.6435 | 1 | -0.6435
| 16 | -0.786 | CL | -0.763 | 1 | -0.763 |  | 0 | 1.864
| 17 | -0.741 |  | -0.7635 | 1 | -0.7635 |  | 5 | 1.859 | 1.8615 | 5 | 9.3075
| 18 | -0.547 |  | -0.644 | 1 | -0.644 |  | 7 | 0.814 | 1.3365 | 2 | 2.673
| 20 | -0.296 |  | -0.4215 | 2 | -0.843 |  | 10 | 0.799 | 0.8065 | 3 | 2.4195
| 22 | 0.953 | RB | 0.3285 | 2 | 0.657 |  | 12 | -0.252 | 0.2735 | 2 | 0.547
| 25 | 0.949 |  | 0.951 | 3 | 2.853 |  | 14.022 | -1.6 | -0.926 | 2.022 | -1.8724
| 27 | -0.486 |  | 0.2315 | 2 | 0.463 |  | 16.272 | -1.6 | -1.6 | 2.25 | -3.6
| 29 | -0.686 |  | -0.586 | 2 | -1.172 |  | 18.522 | -1.6 | -1.6 | 2.25 | -3.6
| 30 | -0.731 | Borrowpit | -0.7085 | 1 | -0.7085 |  | 22.3515 | 0.953 | -0.3235 | 3.8295 | -1.2388
[8 empty] | 25 | 0.949 | 0.951 | 2.6485 | 2.5187
[8 empty] | 27 | -0.486 | 0.2315 | 2 | 0.463
[8 empty] | 29 | -0.686 | -0.586 | 2 | -1.172
[8 empty] | 30 | -0.731 | -0.7085 | 1 | -0.7085
| X - Section at km. |  | 1.2
| 0 | 0.322 | Paddy land
| 5 | 0.322 |  | 0.322 | 5 | 1.61
| 10 | 0.317 |  | 0.3195 | 5 | 1.5975
| 15 | 0.311 |  | 0.314 | 5 | 1.57
| 20 | 0.301 | LB | 0.306 | 5 | 1.53
| 21 | -0.449 |  | -0.074 | 1 | -0.074
| 22 | -0.699 |  | -0.574 | 1 | -0.574
| 23 | -0.912 |  | -0.8055 | 1 | -0.8055 |  | 0 | 0.322
| 24 | -0.958 | CL | -0.935 | 1 | -0.935 |  | 5 | 0.322 | 0.322 | 5 | 1.61
| 25 | -0.913 |  | -0.9355 | 1 | -0.9355 |  | 10 | 0.317 | 0.3195 | 5 | 1.5975
| 26 | -0.7 |  | -0.8065 | 1 | -0.8065 |  | 15 | 0.311 | 0.314 | 5 | 1.57
| 27 | -0.448 |  | -0.574 | 1 | -0.574 |  | 18.5 | 0.301 | 0.306 | 3.5 | 1.071
| 28 | 1.476 | RB | 0.514 | 1 | 0.514 |  | 21.3515 | -1.6 | -0.6495 | 2.8515 | -1.852
| 30 | 1.472 |  | 1.474 | 2 | 2.948 |  | 23.6015 | -1.6 | -1.6 | 2.25 | -3.6
| 32 | 0.312 |  | 0.892 | 2 | 1.784 |  | 25.8515 | -1.6 | -1.6 | 2.25 | -3.6
| 35 | 0.457 |  | 0.3845 | 3 | 1.1535 |  | 30.2015 | 1.3 | -0.15 | 4.35 | -0.6525
| 40 | 0.452 | Open land | 0.4545 | 5 | 2.2725 |  | 32 | 0.312 | 0.806 | 1.7985 | 1.4496
[7 empty] | Net Area : |  | #REF! | - | #REF! | #REF!
| X - Section at km. |  | 1.3
| 0 | 0.172 | Paddy land
| 5 | 0.166 |  | 0.169 | 5 | 0.845
| 10 | 0.157 | LB | 0.1615 | 5 | 0.8075
| 11 | -0.804 |  | -0.3235 | 1 | -0.3235
| 12 | -1.054 |  | -0.929 | 1 | -0.929
| 13 | -1.104 | CL | -1.079 | 1 | -1.079
| 14 | -1.053 |  | -1.0785 | 1 | -1.0785
| 15 | -0.809 |  | -0.931 | 1 | -0.931 |  | 0 | 0.172
| 16 | 0.177 | RB | -0.316 | 1 | -0.316 |  | 5 | 0.166 | 0.169 | 5 | 0.845
| 20 | 0.182 |  | 0.1795 | 4 | 0.718 |  | 8.7 | 0.157 | 0.1615 | 3.7 | 0.59755
| 25 | 0.187 |  | 0.1845 | 5 | 0.9225 |  | 11.3355 | -1.6 | -0.7215 | 2.6355 | -1.9015
| 30 | 0.192 | Paddy land | 0.1895 | 5 | 0.9475 |  | 13.5855 | -1.6 | -1.6 | 2.25 | -3.6
| X - Section at km. |  | 1.4
| 0 | -1.321 | Fisheries
| 2 | -1.306 |  | -1.3135 | 2 | -2.627
| 5 | -1.206 |  | -1.256 | 3 | -3.768
| 7 | -0.16 |  | -0.683 | 2 | -1.366
| 10 | -0.155 | LB | -0.1575 | 3 | -0.4725
| 11 | -0.706 |  | -0.4305 | 1 | -0.4305
| 12 | -0.962 |  | -0.834 | 1 | -0.834
| 13 | -1.011 |  | -0.9865 | 1 | -0.9865 |  | 0 | -1.321
| 14 | -1.155 | CL | -1.083 | 1 | -1.083 |  | 2 | -1.306 | -1.3135 | 2 | -2.627
| 15 | -1.013 |  | -1.084 | 1 | -1.084 |  | 5 | -1.206 | -1.256 | 3 | -3.768
| 16 | -0.855 |  | -0.934 | 1 | -0.934 |  | 7 | -0.16 | -0.683 | 2 | -1.366
| 17 | -0.706 |  | -0.7805 | 1 | -0.7805 |  | 9.5 | -0.155 | -0.1575 | 2.5 | -0.39375
| 18 | -0.011 | RB | -0.3585 | 1 | -0.3585 |  | 11.6675 | -1.6 | -0.8775 | 2.1675 | -1.902
| 19 | -0.015 |  | -0.013 | 1 | -0.013 |  | 13.9175 | -1.6 | -1.6 | 2.25 | -3.6
| 20 | -0.01 |  | -0.0125 | 1 | -0.0125 |  | 16.1675 | -1.6 | -1.6 | 2.25 | -3.6
| 25 | -0.001 |  | -0.0055 | 5 | -0.0275 |  | 18.5675 | 0 | -0.8 | 2.4 | -1.92
| 30 | -0.02 | Open land | -0.0105 | 5 | -0.0525 |  | 19 | -0.015 | -0.0075 | 0.4325 | -0.0032437
| X - Section at km. |  | 1.5
| 0 | 1.933 | BC road
| 3 | 1.327 |  | 1.63 | 3 | 4.89 |  | 0 | 1.933
| 4 | 1.32 | LB | 1.3235 | 1 | 1.3235 |  | 3 | 1.327 | 1.63 | 3 | 4.89
| 6 | -0.656 |  | 0.332 | 2 | 0.664 |  | 4 | 1.32 | 1.3235 | 1 | 1.3235
| 7 | -0.806 |  | -0.731 | 1 | -0.731 |  | 6 | -0.656 | 0.332 | 2 | 0.664
| 8 | -0.897 |  | -0.8515 | 1 | -0.8515 |  | 7.416 | -1.6 | -1.128 | 1.416 | -1.5972
| 10 | -0.995 | CL | -0.946 | 2 | -1.892 |  | 9.666 | -1.6 | -1.6 | 2.25 | -3.6
| 12 | -0.9 |  | -0.9475 | 2 | -1.895 |  | 11.916 | -1.6 | -1.6 | 2.25 | -3.6
| 13 | -0.807 |  | -0.8535 | 1 | -0.8535 |  | 13.116 | -0.8 | -1.2 | 1.2 | -1.44
| 14 | -0.655 |  | -0.731 | 1 | -0.731 |  | 14 | -0.655 | -0.7275 | 0.884 | -0.64311
| 16 | -0.155 | RB | -0.405 | 2 | -0.81 |  | 16 | -0.155 | -0.405 | 2 | -0.81
| 20 | -0.145 |  | -0.15 | 4 | -0.6 |  | 20 | -0.145 | -0.15 | 4 | -0.6
| 25 | -0.14 |  | -0.1425 | 5 | -0.7125 |  | 25 | -0.14 | -0.1425 | 5 | -0.7125
| 30 | -0.135 | Paddy land | -0.1375 | 5 | -0.6875 |  | 30 | -0.135 | -0.1375 | 5 | -0.6875
[7 empty] | Net Area : |  | #REF! | - | #REF! | #REF!
| X - Section at km. |  | 1.6
| 0 | -1.264 | Ditch
| 3 | -0.715 |  | -0.9895 | 3 | -2.9685
| 6 | -0.454 |  | -0.5845 | 3 | -1.7535
| 8 | -0.31 |  | -0.382 | 2 | -0.764
| 10 | -0.315 | LB | -0.3125 | 2 | -0.625
| 11 | -0.416 |  | -0.3655 | 1 | -0.3655 |  | 0 | -1.264
| 12 | -0.615 |  | -0.5155 | 1 | -0.5155 |  | 3 | -0.715 | -0.9895 | 3 | -2.9685
| 13 | -0.806 |  | -0.7105 | 1 | -0.7105 |  | 6 | -0.454 | -0.5845 | 3 | -1.7535
| 14 | -0.844 | CL | -0.825 | 1 | -0.825 |  | 8 | -0.31 | -0.382 | 2 | -0.764
| 15 | -0.805 |  | -0.8245 | 1 | -0.8245 |  | 10 | -0.315 | -0.3125 | 2 | -0.625
| 16 | -0.616 |  | -0.7105 | 1 | -0.7105 |  | 11.9275 | -1.6 | -0.9575 | 1.9275 | -1.8456
| 17 | -0.415 |  | -0.5155 | 1 | -0.5155 |  | 14.1775 | -1.6 | -1.6 | 2.25 | -3.6
| 18 | -0.086 | RB | -0.2505 | 1 | -0.2505 |  | 16.4275 | -1.6 | -1.6 | 2.25 | -3.6
| 25 | 0.091 |  | 0.0025 | 7 | 0.0175 |  | 18.7225 | -0.07 | -0.835 | 2.295 | -1.9163
| 30 | 0.096 |  | 0.0935 | 5 | 0.4675 |  | 25 | 0.091 | 0.0105 | 6.2775 | 0.065914
| 35 | 0.106 | Paddy land | 0.101 | 5 | 0.505 |  | 30 | 0.096 | 0.0935 | 5 | 0.4675
[7 empty] | Net Area : |  | #REF! | - | #REF! | #REF!
| X - Section at km. |  | 1.7
| 0 | -1.187 | Ditch
| 2 | -0.978 |  | -1.0825 | 2 | -2.165
| 5 | -0.512 |  | -0.745 | 3 | -2.235
| 7 | 1.942 |  | 0.715 | 2 | 1.43 |  | 0 | -1.187
| 8 | 1.937 |  | 1.9395 | 1 | 1.9395 |  | 2 | -0.978 | -1.0825 | 2 | -2.165
| 9 | 0.348 |  | 1.1425 | 1 | 1.1425 |  | 5 | -0.512 | -0.745 | 3 | -2.235
| 10 | 0.342 | LB | 0.345 | 1 | 0.345 |  | 7 | 1.942 | 0.715 | 2 | 1.43
| 11 | 0.073 |  | 0.2075 | 1 | 0.2075 |  | 8 | 1.937 | 1.9395 | 1 | 1.9395
| 12 | -0.173 |  | -0.05 | 1 | -0.05 |  | 9 | 0.348 | 1.1425 | 1 | 1.1425
| 12.5 | -0.377 |  | -0.275 | 0.5 | -0.1375 |  | 11.922 | -1.6 | -0.626 | 2.922 | -1.8292
| 13 | -0.422 | CL | -0.3995 | 0.5 | -0.19975 |  | 14.172 | -1.6 | -1.6 | 2.25 | -3.6
| 13.5 | -0.372 |  | -0.397 | 0.5 | -0.1985 |  | 16.422 | -1.6 | -1.6 | 2.25 | -3.6
| 14 | -0.174 |  | -0.273 | 0.5 | -0.1365 |  | 19.3125 | 0.327 | -0.6365 | 2.8905 | -1.8398
| 15 | 0.087 |  | -0.0435 | 1 | -0.0435 |  | 20 | 0.333 | 0.33 | 0.6875 | 0.22688
| 16 | 0.327 | RB | 0.207 | 1 | 0.207 |  | 25 | 0.338 | 0.3355 | 5 | 1.6775
| 20 | 0.333 |  | 0.33 | 4 | 1.32
| 25 | 0.338 | Paddy land | 0.3355 | 5 | 1.6775
[7 empty] | Net Area : |  | #REF! | - | #REF! | #REF!
| X - Section at km. |  | 1.8
| 0 | -2.001 | Ditch
| 3 | -1.936 |  | -1.9685 | 3 | -5.9055
| 5 | -1.87 |  | -1.903 | 2 | -3.806
| 7 | 1.715 |  | -0.0775 | 2 | -0.155
| 8 | 1.769 |  | 1.742 | 1 | 1.742 |  | 0 | -2.001
| 9 | 0.26 |  | 1.0145 | 1 | 1.0145 |  | 3 | -1.936 | -1.9685 | 3 | -5.9055
| 10 | 0.255 | LB | 0.2575 | 1 | 0.2575 |  | 5 | -1.87 | -1.903 | 2 | -3.806
| 11 | -0.031 |  | 0.112 | 1 | 0.112 |  | 7 | 1.715 | -0.0775 | 2 | -0.155
| 12 | -0.195 |  | -0.113 | 1 | -0.113 |  | 8 | 1.769 | 1.742 | 1 | 1.742
| 12.5 | -0.409 |  | -0.302 | 0.5 | -0.151 |  | 9 | 0.26 | 1.0145 | 1 | 1.0145
| 13 | -0.431 | CL | -0.42 | 0.5 | -0.21 |  | 11.79 | -1.6 | -0.67 | 2.79 | -1.8693
| 13.5 | -0.408 |  | -0.4195 | 0.5 | -0.20975 |  | 14.04 | -1.6 | -1.6 | 2.25 | -3.6
| 14 | -0.188 |  | -0.298 | 0.5 | -0.149 |  | 16.29 | -1.6 | -1.6 | 2.25 | -3.6
| 15 | -0.07 |  | -0.129 | 1 | -0.129 |  | 19.32 | 0.42 | -0.59 | 3.03 | -1.7877
| 16 | 0.42 | RB | 0.175 | 1 | 0.175 |  | 20 | 0.425 | 0.4225 | 0.68 | 0.2873
| 20 | 0.425 |  | 0.4225 | 4 | 1.69 |  | 30 | 0.43 | 0.4275 | 10 | 4.275
| 30 | 0.43 | Paddy land | 0.4275 | 10 | 4.275
| X - Section at km. |  | 1.842
| 0 | -1.831 | Ditch
| 3 | -1.78 |  | -1.8055 | 3 | -5.4165
| 5 | -1.67 |  | -1.725 | 2 | -3.45
| 7 | 1.715 |  | 0.0225 | 2 | 0.045
| 8 | 1.705 |  | 1.71 | 1 | 1.71
| 9 | 0.2 |  | 0.9525 | 1 | 0.9525 |  | 0 | -1.831
| 10 | 0.185 | LB | 0.1925 | 1 | 0.1925 |  | 3 | -1.78 | -1.8055 | 3 | -5.4165
| 11 | -0.085 |  | 0.05 | 1 | 0.05 |  | 5 | -1.67 | -1.725 | 2 | -3.45
| 12 | -0.26 |  | -0.1725 | 1 | -0.1725 |  | 7 | 1.715 | 0.0225 | 2 | 0.045
| 12.5 | -0.355 |  | -0.3075 | 0.5 | -0.15375 |  | 8 | 1.705 | 1.71 | 1 | 1.71
| 13 | -0.4 | CL | -0.3775 | 0.5 | -0.18875 |  | 9 | 0.2 | 0.9525 | 1 | 0.9525
| 13.5 | -0.35 |  | -0.375 | 0.5 | -0.1875 |  | 11.7 | -1.6 | -0.7 | 2.7 | -1.89
| 14 | -0.255 |  | -0.3025 | 0.5 | -0.15125 |  | 13.95 | -1.6 | -1.6 | 2.25 | -3.6
| 15 | -0.08 |  | -0.1675 | 1 | -0.1675 |  | 16.2 | -1.6 | -1.6 | 2.25 | -3.6
| 16 | 0.33 | RB | 0.125 | 1 | 0.125 |  | 19.125 | 0.35 | -0.625 | 2.925 | -1.8281
| 20 | 0.335 |  | 0.3325 | 4 | 1.33 |  | 20 | 0.335 | 0.3425 | 0.875 | 0.29969
| 25 | 0.34 | Paddy land | 0.3375 | 5 | 1.6875 |  | 25 | 0.34 | 0.3375 | 5 | 1.6875
[5 empty] | 25 | -3.7952 |  |  |  |  | 25 | -15.0899
[7 empty] | Net Area : |  | -3.7952 | - | -15.0899 | 11.2947