## Long section Kadar Khal
Ch. | Long Section of Kadar Khal
Dist/Ch(m) | 0 | 0.1 | 0.2 | 0.3 | 0.4 | 0.5 | 0.6 | 0.7 | 0.8 | 0.9 | 1 | 1.1 | 1.2 | 1.3 | 1.4 | 1.5 | 1.6 | 1.7 | 1.8 | 1.9 | 2 | 2.1 | 2.2 | 2.3 | 2.4 | 2.5 | 2.555
C/L R.L. | -1.399 | -1.445 | -1.395 | -1.452 | -1.372 | -1.293 | -1.241 | -1.004 | -0.78 | -0.451 | -0.641 | -0.657 | -0.546 | -0.526 | -0.426 | -0.621 | -0.303 | -0.475 | -0.447 | -0.284 | -0.748 | -0.335 | -0.612 | -0.562 | -0.26 | -0.408 | -0.233
L/BR.L. | 3.06 | 1.295 | 1.915 | 1.994 | 2.243 | 2.178 | 2.119 | 2.286 | 2.76 | 3.549 | 3.059 | 2.593 | 2.824 | 2.813 | 2.764 | 3.544 | 1.217 | 1.345 | 1.67 | 2.516 | 2.322 | 3.39 | 2.477 | 2.948 | 3.18 | 2.817 | 2.251
R/B R.L. | 2.95 | 0.995 | 0.985 | 0.998 | 1.868 | 1.153 | 1.079 | 1.095 | 2.66 | 3.629 | 3.575 | 3.608 | 4.184 | 4.353 | 3.963 | 4.094 | 3.641 | 3.485 | 3.583 | 1.566 | 2.362 | 3.636 | 3.898 | 3.889 | 3.934 | 1.376 | 2.756
Long Section for re-excavation of Kadar Khal
BANGLADESH WATER DEVELOPMENT BOARD
Long Section for Re-excavation of Kadar khal from km. 0.000 to km. 2.555 in Polder no -01 in c/w Tarail-Pachuria Sub-Project under CRISP-WRM under Specialized Division, BWDB, Gopalganj during the year 2024-2025.
[17 empty] | (Md. Safiqul Islam Sheikh) |  |  |  | (Mohammad Zahir Mazhar) |  |  |  | (Aminul Islam Sohag)
[17 empty] | Executive Engineer |  |  |  | Sub-Divisional Engineer |  |  |  | Sub-Asstt. Engineer
[17 empty] | SMO, IDWRM-KT |  |  |  | SMO, IDWRM-KT |  |  |  | SMO, IDWRM-KT
[17 empty] | Specialized Division |  |  |  | Specialized Division |  |  |  | Specialized Division
[17 empty] | BWDB, Gopalgonj |  |  |  | BWDB, Gopalgonj |  |  |  | BWDB, Gopalgonj

## Offtake khal
Cross Section of Offtake khal (Pachuria khal) for Re-excavation of Kadar khal from km. 0.000 to km. 2.555 in Polder no -01 in c/w Tarail-Pachuria Sub-Project under CRISP-WRM under Specialized Division, BWDB, Gopalganj during the year 2024-2025.
Cross section of Pachuria khal along the Char Kadar khal
| Pre-work | [5 empty] | Post-work
| 0 | -0.283 | [9 empty] | Khal bed
| 5 | -0.334 | -0.3085 | 5 | -1.5425 |  | 0 | 2.171
| 10 | -0.421 | -0.3775 | 5 | -1.8875 |  | 5 | 2.184 | 2.1775 | 5 | 10.8875 | LB
| 12 | -0.448 | -0.4345 | 2 | -0.869 |  | 10 | 2.196 | 2.19 | 5 | 10.95
| 14 | -0.493 | -0.4705 | 2 | -0.941 |  | 12 | 1.306 | 1.751 | 2 | 3.502
| 18 | -0.844 | -0.6685 | 4 | -2.674 |  | 15 | 0.709 | 1.0075 | 3 | 3.0225
| 22 | -1.144 | -0.994 | 4 | -3.976 |  | 18 | -0.208 | 0.2505 | 3 | 0.7515
| 26 | -1.483 | -1.3135 | 4 | -5.254 |  | 21 | -0.696 | -0.452 | 3 | -1.356
| 30 | -1.659 | -1.571 | 4 | -6.284 |  | 23.2 | -1.1 | -0.898 | 2.2 | -1.9756
| 32 | -1.733 | -1.696 | 2 | -3.392 |  | 27 | -3 | -2.05 | 3.8 | -7.79 | CL
| 34 | -1.678 | -1.7055 | 2 | -3.411 |  | 36 | -3 | -3 | 9 | -27
| 38 | -1.498 | -1.588 | 4 | -6.352 |  | 45 | -3 | -3 | 9 | -27
| 42 | -1.145 | -1.3215 | 4 | -5.286 |  | 49 | -1 | -2 | 4 | -8
| 46 | -0.744 | -0.9445 | 4 | -3.778 |  | 50 | -0.694 | -0.847 | 1 | -0.847
| 50 | -0.384
| 52 | 1.551
| 54 | 4.317 | [9 empty] | RB
| 59 | 4.302 | [9 empty] | Bc road
Cross section of Pachuria khal 50 US from meeting point of Kadar khal
| 0 | 2.732 | [9 empty] | House area
| 5 | 2.727 | 2.7295 | 5 | 13.6475 |  | 0 | 1.884
| 10 | 2.717 | 2.722 | 5 | 13.61 |  | 5 | 1.861 | 1.8725 | 5 | 9.3625 | LB
| 12 | 0.517 | 1.617 | 2 | 3.234 |  | 10 | 1.809 | 1.835 | 5 | 9.175
| 14 | -0.044 | 0.2365 | 2 | 0.473 |  | 12 | 1.129 | 1.469 | 2 | 2.938
| 16 | -0.183 | -0.1135 | 2 | -0.227 |  | 15 | 0.308 | 0.7185 | 3 | 2.1555
| 18 | -0.449 | -0.316 | 2 | -0.632 |  | 20 | -0.281 | 0.0135 | 5 | 0.0675
| 20 | -0.844 | -0.6465 | 2 | -1.293 |  | 25 | -0.951 | -0.616 | 5 | -3.08
| 22 | -1.144 | -0.994 | 2 | -1.988 |  | 25.22 | -1.1 | -1.0255 | 0.22 | -0.22561
| 24 | -1.398 | -1.271 | 2 | -2.542 |  | 29 | -2.99 | -2.045 | 3.78 | -7.7301
| 26 | -1.548 | -1.473 | 2 | -2.946 |  | 38 | -2.99 | -2.99 | 9 | -26.91
| 30 | -1.633 | -1.5905 | 4 | -6.362 |  | 47 | -2.99 | -2.99 | 9 | -26.91 | CL
| 34 | -1.544 | -1.5885 | 4 | -6.354 |  | 51.38 | -0.8 | -1.895 | 4.38 | -8.3001
| 36 | -1.344 | -1.444 | 2 | -2.888 |  | 55 | -0.291 | -0.5455 | 3.62 | -1.9747
| 38 | -1.044 | -1.194 | 2 | -2.388 |  | 58 | -0.092 | -0.1915 | 3 | -0.5745
| 40 | -0.718 | -0.881 | 2 | -1.762 |  | 60 | 0.701 | 0.3045 | 2 | 0.609
| 42 | -0.344 | -0.531 | 2 | -1.062 |  | 62 | 1.459 | 1.08 | 2 | 2.16
| 44 | -0.244
| 46 | 0.417
| 48 | 1.807
| 50 | 4.107 | [9 empty] | RB
| 55 | 4.092 | [9 empty] | BC Road
Cross section of Pachuria khal 50 DS from meeting point of Kadar khal
|  |  |  | X - Section at km. |  | 0.2
| Pre-work |  |  |  |  | . | Post-work
| 0 | 2.817 | [9 empty] | House area
| 5 | 2.812 | 2.8145 | 5 | 14.0725
| 10 | 2.807 | 2.8095 | 5 | 14.0475 | [6 empty] | LB
| 12 | -0.345 | 1.231 | 2 | 2.462
| 14 | -0.944 | -0.6445 | 2 | -1.289
| 18 | -1.233 | -1.0885 | 4 | -4.354
| 22 | -1.544 | -1.3885 | 4 | -5.554 |  | 0 | 1.925
| 26 | -1.824 | -1.684 | 4 | -6.736 |  | 5 | 1.912 | 1.9185 | 5 | 9.5925
| 30 | -1.883 | -1.8535 | 4 | -7.414 |  | 6.22 | 1.91 | 1.911 | 1.22 | 2.3314 | CL
| 34 | -1.823 | -1.853 | 4 | -7.412 |  | 16 | -2.98 | -0.535 | 9.78 | -5.2323
| 38 | -1.558 | -1.6905 | 4 | -6.762 |  | 25 | -2.98 | -2.98 | 9 | -26.82
| 42 | -1.288 | -1.423 | 4 | -5.692 |  | 34 | -2.98 | -2.98 | 9 | -26.82
| 46 | -0.983 | -1.1355 | 4 | -4.542 |  | 44.06 | 2.05 | -0.465 | 10.06 | -4.6779
| 48 | -0.448 |  |  |  |  | 45 | 2.038 | 2.044 | 0.94 | 1.9214
| 50 | 2.267 |  |  |  |  | 50 | 2.025 | 2.0315 | 5 | 10.1575 | RB
| 55 | 2.257
| 60 | 2.252 | [9 empty] | Garden
(Md. Safiqul Islam Sheikh) Executive Enginee SMO, IDWRM-KT Specialized Division BWDB, Gopalgonj
(Mohammad Zahir Mazhar) Sub-Divisional Engineer SMO, IDWRM-KT Specialized Division BWDB, Gopalgonj
(Aminul Islam Sohag) Sub-Asstt. Engineer SMO, IDWRM-KT Specialized Division BWDB, Gopalgonj

## Outfall khal
Cross Section of Out fall khal (Borni Baor) for Re-excavation of Kadar khal from km. 0.000 to km. 2.555 in Polder no -01 in c/w Tarail-Pachuria Sub-Project under CRISP-WRM under Specialized Division, BWDB, Gopalganj during the year 2024-2025.
Cross section of Borni Baor along the Kadar khal
| 0 | -0.93 | [9 empty] | Khal
| 3 | -0.949 | -0.9395 | 3 | -2.8185 |  | 0 | 2.171 |  |  |  | LB
| 5 | -0.97 | -0.9595 | 2 | -1.919 |  | 5 | 2.184 | 2.1775 | 5 | 10.8875
| 7 | -1.059 | -1.0145 | 2 | -2.029 |  | 10 | 2.196 | 2.19 | 5 | 10.95
| 12 | -1.43 | -1.2445 | 5 | -6.2225 |  | 12 | 1.306 | 1.751 | 2 | 3.502
| 15 | -1.83 | -1.63 | 3 | -4.89 |  | 15 | 0.709 | 1.0075 | 3 | 3.0225
| 22 | -2.204 | -2.017 | 7 | -14.119 |  | 18 | -0.208 | 0.2505 | 3 | 0.7515
| 27 | -2.479 | -2.3415 | 5 | -11.7075 |  | 21 | -0.696 | -0.452 | 3 | -1.356
| 32 | -2.73 | -2.6045 | 5 | -13.0225 |  | 23.2 | -1.1 | -0.898 | 2.2 | -1.9756
| 37 | -3.026 | -2.878 | 5 | -14.39 |  | 27 | -3 | -2.05 | 3.8 | -7.79
| 42 | -3.23 | -3.128 | 5 | -15.64 |  | 36 | -3 | -3 | 9 | -27
| 47 | -3.504 | -3.367 | 5 | -16.835 |  | 45 | -3 | -3 | 9 | -27
| 52 | -3.669 | -3.5865 | 5 | -17.9325 |  | 49 | -1 | -2 | 4 | -8
| 57 | -3.83 | -3.7495 | 5 | -18.7475 |  | 50 | -0.694 | -0.847 | 1 | -0.847
| 62 | -4.03
| 67 | -4.279
| 72 | -4.43
| 77 | -4.669
| 82 | -4.874
| 87 | -5.041
| 92 | -5.259
| 97 | -5.479
| 102 | -5.631
| 107 | -5.83
| 112 | -6.029
| 117 | -6.279
| 122 | -6.43
| 127 | -6.669
| 132 | -6.83
| 137 | -6.895
| 143 | -6.92 | [9 empty] | CL
| 149 | -6.851
| 154 | -6.83
| 159 | -6.669
| 164 | -6.434
| 169 | -6.079
| 174 | -5.889
| 179 | -5.684
| 184 | -5.424
| 189 | -5.269
| 194 | -4.944
| 199 | -4.78
| 204 | -4.499
| 209 | -4.124
| 214 | -3.93
| 219 | -3.724
| 224 | -3.584
| 229 | -3.349
| 234 | -3.084
| 239 | -2.83
| 244 | -2.704
| 249 | -2.424
| 254 | -2.154
| 259 | -1.799
| 264 | -1.53
| 269 | -1.269
| 274 | -0.93
| 279 | -0.335
| 281 | 0.569
| 283 | 1.621 | [9 empty] | RB
| 290 | 1.626
| 295 | 1.631 | [9 empty] | Paddy land
Cross section of Borni Baor 50 US from meeting point of Kadar khal
| 0 | 3.05 | [9 empty] | Earthen road
| 3 | 3.06 | 3.055 | 3 | 9.165 |  | 0 | 1.884 |  |  |  | LB
| 5 | 0.959 | 2.0095 | 2 | 4.019 |  | 5 | 1.861 | 1.8725 | 5 | 9.3625
| 7 | 0.63 | 0.7945 | 2 | 1.589 |  | 10 | 1.809 | 1.835 | 5 | 9.175
| 11 | -0.16 | 0.235 | 4 | 0.94 |  | 12 | 1.129 | 1.469 | 2 | 2.938
| 15 | -0.669 | -0.4145 | 4 | -1.658 |  | 15 | 0.308 | 0.7185 | 3 | 2.1555
| 19 | -0.83 | -0.7495 | 4 | -2.998 |  | 20 | -0.281 | 0.0135 | 5 | 0.0675
| 23 | -1.105 | -0.9675 | 4 | -3.87 |  | 25 | -0.951 | -0.616 | 5 | -3.08
| 27 | -1.279 | -1.192 | 4 | -4.768 |  | 25.22 | -1.1 | -1.0255 | 0.22 | -0.22561
| 31 | -1.464 | -1.3715 | 4 | -5.486 |  | 29 | -2.99 | -2.045 | 3.78 | -7.7301
| 35 | -1.679 | -1.5715 | 4 | -6.286 |  | 38 | -2.99 | -2.99 | 9 | -26.91
| 39 | -1.83 | -1.7545 | 4 | -7.018 |  | 47 | -2.99 | -2.99 | 9 | -26.91
| 43 | -2.049 | -1.9395 | 4 | -7.758 |  | 51.38 | -0.8 | -1.895 | 4.38 | -8.3001
| 47 | -2.244 | -2.1465 | 4 | -8.586 |  | 55 | -0.291 | -0.5455 | 3.62 | -1.9747
| 51 | -2.43 | -2.337 | 4 | -9.348 |  | 58 | -0.092 | -0.1915 | 3 | -0.5745
| 55 | -2.669 | -2.5495 | 4 | -10.198 |  | 60 | 0.701 | 0.3045 | 2 | 0.609
| 59 | -2.899
| 63 | -3.024
| 67 | -3.244
| 71 | -3.431
| 75 | -3.631
| 79 | -3.905
| 83 | -4.074
| 87 | -4.284
| 91 | -4.43
| 95 | -4.669
| 99 | -4.83
| 103 | -5.099
| 107 | -5.369
| 111 | -5.53
| 115 | -5.779
| 119 | -5.969
| 123 | -6.181
| 127 | -6.33
| 131 | -6.579
| 135 | -6.801
| 139 | -6.899 | [9 empty] | CL
| 143 | -6.809
| 147 | -6.73
| 151 | -6.63
| 155 | -6.469
| 159 | -6.18
| 163 | -5.924
| 167 | -5.769
| 171 | -5.284
| 175 | -5.134
| 179 | -4.969
| 183 | -4.73
| 187 | -4.579
| 191 | -4.383
| 195 | -4.204
| 199 | -4.03
| 203 | -3.931
| 207 | -3.73
| 211 | -3.784
| 215 | -3.369
| 219 | -3.23
| 223 | -3.104
| 227 | -2.924
| 231 | -2.73
| 235 | -2.599
| 239 | -2.354
| 243 | -2.241
| 247 | -2.104
| 251 | -1.83
| 255 | -1.63
| 259 | -1.33
| 263 | -1.269
| 267 | -1.03
| 271 | -0.83
| 275 | -0.799
| 277 | -0.584
| 279 | -0.137
| 281 | 1.291 | [9 empty] | RB
| 285 | 1.293
| 290 | 1.301 | [9 empty] | Garden
Cross section of Borni Baor 50 DS from meeting point of Kadar khal
|  |  |  | X - Section at km. |  | 0.2
| 0 | 3.056 | [9 empty] | Earthen road
| 3 | 3.051 | 3.0535 | 3 | 9.1605 | [6 empty] | LB
| 5 | 1.721 | 2.386 | 2 | 4.772
| 7 | 0.966 | 1.3435 | 2 | 2.687
| 12 | 0.331 | 0.6485 | 5 | 3.2425
| 17 | -0.069 | 0.131 | 5 | 0.655
| 22 | -0.669 | -0.369 | 5 | -1.845 |  | 0 | 1.925
| 27 | -1.269 | -0.969 | 5 | -4.845 |  | 5 | 1.912 | 1.9185 | 5 | 9.5925
| 32 | -1.43 | -1.3495 | 5 | -6.7475 |  | 6.22 | 1.91 | 1.911 | 1.22 | 2.3314
| 37 | -2.069 | -1.7495 | 5 | -8.7475 |  | 16 | -2.98 | -0.535 | 9.78 | -5.2323
| 42 | -2.869 | -2.469 | 5 | -12.345 |  | 25 | -2.98 | -2.98 | 9 | -26.82
| 47 | -3.479 | -3.174 | 5 | -15.87 |  | 34 | -2.98 | -2.98 | 9 | -26.82
| 52 | -3.88 | -3.6795 | 5 | -18.3975 |  | 44.06 | 2.05 | -0.465 | 10.06 | -4.6779
| 57 | -4.069 |  |  |  |  | 45 | 2.038 | 2.044 | 0.94 | 1.9214
| 62 | -4.284 |  |  |  |  | 50 | 2.025 | 2.0315 | 5 | 10.1575
| 67 | -4.43
| 72 | -4.669
| 77 | -4.83
| 82 | -5.004
| 87 | -5.269
| 92 | -5.43
| 97 | -5.669
| 102 | -5.83
| 107 | -6.099
| 112 | -6.63
| 117 | -6.903
| 122 | -6.974
| 127 | -6.984
| 132 | -7.009
| 137 | -7.044
| 142 | -7.279
| 144 | -7.351 | [9 empty] | CL
| 146 | -7.281
| 151 | -7.199
| 156 | -7.024
| 161 | -6.884
| 166 | -6.63
| 171 | -6.431
| 176 | -6.244
| 181 | -6.03
| 186 | -5.831
| 191 | -5.631
| 196 | -5.43
| 201 | -5.279
| 206 | -5.099
| 211 | -4.93
| 216 | -4.879
| 221 | -4.699
| 226 | -4.469
| 231 | -4.284
| 236 | -4.03
| 241 | -3.831
| 246 | -3.644
| 251 | -3.43
| 256 | -3.174
| 261 | -2.83
| 266 | -2.431
| 271 | -2.244
| 276 | -1.325
| 281 | -0.43
| 283 | 0.484
| 285 | 1.521 | [9 empty] | RB
| 290 | 1.526
| 295 | 1.531 | [9 empty] | Open land
(Md. Safiqul Islam Sheikh) Executive Enginee SMO, IDWRM-KT Specialized Division BWDB, Gopalgonj
(Mohammad Zahir Mazhar) Sub-Divisional Engineer SMO, IDWRM-KT Specialized Division BWDB, Gopalgonj
(Aminul Islam Sohag) Sub-Asstt. Engineer SMO, IDWRM-KT Specialized Division BWDB, Gopalgonj

## Kadar khal
Cross Section for Re-excavation of Kadar khal from km. 0.000 to km. 2.555 in Polder no -01 in c/w Tarail-Pachuria Sub-Project under CRISP-WRM under Specialized Division, BWDB, Gopalganj during the year 2024-2025.
| X - Section at km. |  | 0
| Pre-work | [6 empty] | Post-work
| 0 | 3.068 | Erthen road
| 5 | 3.065 |  | 3.0665 | 5 | 15.3325 |  | 0 | 3.068
| 10 | 3.06 | LB | 3.0625 | 5 | 15.3125 |  | 5 | 3.065 | 3.0665 | 5 | 15.3325
| 12 | 1.231 |  | 2.1455 | 2 | 4.291 |  | 10 | 3.06 | 3.0625 | 5 | 15.3125
| 14 | 0.259 |  | 0.745 | 2 | 1.49 |  | 12 | 1.231 | 2.1455 | 2 | 4.291
| 16 | -0.134 |  | 0.0625 | 2 | 0.125 |  | 14 | 0.259 | 0.745 | 2 | 1.49
| 18 | -0.224 |  | -0.179 | 2 | -0.358 |  | 16 | -0.134 | 0.0625 | 2 | 0.125
| 20 | -0.304 |  | -0.264 | 2 | -0.528 |  | 18 | -0.224 | -0.179 | 2 | -0.358
| 22 | -0.414 |  | -0.359 | 2 | -0.718 |  | 20 | -0.304 | -0.264 | 2 | -0.528
| 24 | -0.499 |  | -0.4565 | 2 | -0.913 |  | 22 | -0.414 | -0.359 | 2 | -0.718
| 26 | -0.584 |  | -0.5415 | 2 | -1.083 |  | 24 | -0.499 | -0.4565 | 2 | -0.913
| 28 | -0.679 |  | -0.6315 | 2 | -1.263 |  | 26 | -0.584 | -0.5415 | 2 | -1.083
| 30 | -0.73 |  | -0.7045 | 2 | -1.409 |  | 28 | -0.679 | -0.6315 | 2 | -1.263
| 32 | -0.879 |  | -0.8045 | 2 | -1.609 |  | 30 | -0.73 | -0.7045 | 2 | -1.409
| 36 | -0.93 |  | -0.9045 | 4 | -3.618 |  | 32 | -0.879 | -0.8045 | 2 | -1.609
| 38 | -1.105 |  | -1.0175 | 2 | -2.035 |  | 36 | -0.93 | -0.9045 | 4 | -3.618
| 40 | -1.179 |  | -1.142 | 2 | -2.284 |  | 38 | -1.105 | -1.0175 | 2 | -2.035
| 42 | -1.32 |  | -1.2495 | 2 | -2.499 |  | 38.5925 | -1.5 | -1.3025 | 0.5925 | -0.77173
| 47 | -1.399 | CL | -1.3595 | 5 | -6.7975 |  | 43.5925 | -1.5 | -1.5 | 5 | -7.5
| 52 | -1.33 |  | -1.3645 | 5 | -6.8225 |  | 48.5925 | -1.5 | -1.5 | 5 | -7.5
| 54 | -1.163 |  | -1.2465 | 2 | -2.493 |  | 48.8925 | -1.3 | -1.4 | 0.3 | -0.42
| 56 | -1.107 |  | -1.135 | 2 | -2.27 |  | 52 | -1.33 | -1.315 | 3.1075 | -4.0864
| 58 | -0.94 |  | -1.0235 | 2 | -2.047 |  | 54 | -1.163 | -1.2465 | 2 | -2.493
| 60 | -0.73 |  | -0.835 | 2 | -1.67 |  | 56 | -1.107 | -1.135 | 2 | -2.27
| 62 | -0.539 |  | -0.6345 | 2 | -1.269 |  | 58 | -0.94 | -1.0235 | 2 | -2.047
| 64 | -0.479 |  | -0.509 | 2 | -1.018 |  | 60 | -0.73 | -0.835 | 2 | -1.67
| 66 | -0.369 |  | -0.424 | 2 | -0.848 |  | 62 | -0.539 | -0.6345 | 2 | -1.269
| 68 | -0.279 |  | -0.324 | 2 | -0.648 |  | 64 | -0.479 | -0.509 | 2 | -1.018
| 70 | -0.169 |  | -0.224 | 2 | -0.448 |  | 66 | -0.369 | -0.424 | 2 | -0.848
| 72 | -0.114 |  | -0.1415 | 2 | -0.283 |  | 68 | -0.279 | -0.324 | 2 | -0.648
| 74 | -0.024 |  | -0.069 | 2 | -0.138 |  | 70 | -0.169 | -0.224 | 2 | -0.448
| 76 | 0.07 |  | 0.023 | 2 | 0.046 |  | 72 | -0.114 | -0.1415 | 2 | -0.283
| 78 | 0.121 |  | 0.0955 | 2 | 0.191 |  | 74 | -0.024 | -0.069 | 2 | -0.138
| 80 | 0.331 |  | 0.226 | 2 | 0.452 |  | 76 | 0.07 | 0.023 | 2 | 0.046
| 82 | 0.8 |  | 0.5655 | 2 | 1.131 |  | 78 | 0.121 | 0.0955 | 2 | 0.191
| 84 | 2.95 | RB | 1.875 | 2 | 3.75 |  | 80 | 0.331 | 0.226 | 2 | 0.452
| 90 | 2.985 |  | 2.9675 | 6 | 17.805 |  | 82 | 0.8 | 0.5655 | 2 | 1.131
| 95 | 3.06 | Erthen road | 3.0225 | 5 | 15.1125 |  | 84 | 2.95 | 1.875 | 2 | 3.75
[8 empty] | 90 | 2.985 | 2.9675 | 6 | 17.805
[8 empty] | 95 | 3.06 | 3.0225 | 5 | 15.1125
[5 empty] | 95 | 29.9695 |  |  |  |  | 95 | 28.0944
[7 empty] | Net Area : |  | 29.9695 | - | 28.0944 | 1.8751
| X - Section at km. |  | 0.1
| Pre-work | [5 empty] | . | Post-work
| 0 | 0.92 | Paddy land
| 6 | 0.915 |  | 0.9175 | 6 | 5.505 |  | 0 | 0.92
| 7 | 1.89 |  | 1.4025 | 1 | 1.4025 |  | 6 | 0.915 | 0.9175 | 6 | 5.505
| 10 | 1.895 | LB | 1.8925 | 3 | 5.6775 |  | 7 | 1.89 | 1.4025 | 1 | 1.4025
| 12 | -0.105 |  | 0.895 | 2 | 1.79 |  | 10 | 1.895 | 1.8925 | 3 | 5.6775
| 14 | -0.796 |  | -0.4505 | 2 | -0.901 |  | 12 | -0.105 | 0.895 | 2 | 1.79
| 16 | -0.995 |  | -0.8955 | 2 | -1.791 |  | 14 | -0.796 | -0.4505 | 2 | -0.901
| 18 | -1.156 |  | -1.0755 | 2 | -2.151 |  | 15.056 | -1.5 | -1.148 | 1.056 | -1.2123
| 20 | -1.396 |  | -1.276 | 2 | -2.552 |  | 20.056 | -1.5 | -1.5 | 5 | -7.5
| 21.5 | -1.445 | CL | -1.4205 | 1.5 | -2.1307 |  | 25.056 | -1.5 | -1.5 | 5 | -7.5
| 23 | -1.391 |  | -1.418 | 1.5 | -2.127 |  | 25.656 | -1.1 | -1.3 | 0.6 | -0.78
| 25 | -1.165 |  | -1.278 | 2 | -2.556 |  | 27 | -1.01 | -1.055 | 1.344 | -1.4179
| 27 | -1.01 |  | -1.0875 | 2 | -2.175 |  | 29 | -0.756 | -0.883 | 2 | -1.766
| 29 | -0.756 |  | -0.883 | 2 | -1.766 |  | 31 | -0.5 | -0.628 | 2 | -1.256
| 31 | -0.5 |  | -0.628 | 2 | -1.256 |  | 33 | 0.995 | 0.2475 | 2 | 0.495
| 33 | 0.995 | RB | 0.2475 | 2 | 0.495 |  | 35 | 0.99 | 0.9925 | 2 | 1.985
| 35 | 0.99 |  | 0.9925 | 2 | 1.985 |  | 40 | 0.985 | 0.9875 | 5 | 4.9375
| 40 | 0.985 | Paddy land | 0.9875 | 5 | 4.9375
| X - Section at km. |  | 0.2 | [9 empty] | 3.566
| Pre-work | [5 empty] | . | Post-work
| 0 | 0.875 | Paddy land
| 6 | 0.87 |  | 0.8725 | 6 | 5.235
| 7 | 1.907 |  | 1.3885 | 1 | 1.3885
| 10 | 1.915 | LB | 1.911 | 3 | 5.733
| 12 | -0.456 |  | 0.7295 | 2 | 1.459
| 14 | -0.83 |  | -0.643 | 2 | -1.286
| 16 | -0.956 |  | -0.893 | 2 | -1.786 |  | 0 | 0.875
| 18 | -1.346 |  | -1.151 | 2 | -2.302 |  | 6 | 0.87 | 0.8725 | 6 | 5.235
| 20 | -1.395 | CL | -1.3705 | 2 | -2.741 |  | 7 | 1.907 | 1.3885 | 1 | 1.3885
| 22 | -1.347 |  | -1.371 | 2 | -2.742 |  | 10 | 1.915 | 1.911 | 3 | 5.733
| 24 | -0.961 |  | -1.154 | 2 | -2.308 |  | 12 | -0.456 | 0.7295 | 2 | 1.459
| 26 | -0.757 |  | -0.859 | 2 | -1.718 |  | 13.566 | -1.5 | -0.978 | 1.566 | -1.5315
| 28 | -0.395 |  | -0.576 | 2 | -1.152 |  | 18.566 | -1.5 | -1.5 | 5 | -7.5
| 30 | 0.985 | RB | 0.295 | 2 | 0.59 |  | 23.566 | -1.5 | -1.5 | 5 | -7.5
| 40 | 0.98 |  | 0.9825 | 10 | 9.825 |  | 24.316 | -1 | -1.25 | 0.75 | -0.9375
| 45 | 0.975 | Paddy land | 0.9775 | 5 | 4.8875 |  | 26 | -0.757 | -0.8785 | 1.684 | -1.4794
| X - Section at km. |  | 0.3 | [9 empty] | 4
| Pre-work | [5 empty] | . | Post-work
| 0 | 1.068 | Paddy land
| 5 | 1.063 |  | 1.0655 | 5 | 5.3275
| 7 | 1.058 |  | 1.0605 | 2 | 2.121
| 8 | 1.987 |  | 1.5225 | 1 | 1.5225
| 10 | 1.994 | LB | 1.9905 | 2 | 3.981
| 12 | -0.127 |  | 0.9335 | 2 | 1.867
| 14 | -0.767 |  | -0.447 | 2 | -0.894 |  | 0 | 1.068
| 16 | -1.012 |  | -0.8895 | 2 | -1.779 |  | 5 | 1.063 | 1.0655 | 5 | 5.3275
| 18 | -1.177 |  | -1.0945 | 2 | -2.189 |  | 7 | 1.058 | 1.0605 | 2 | 2.121
| 20 | -1.397 |  | -1.287 | 2 | -2.574 |  | 8 | 1.987 | 1.5225 | 1 | 1.5225
| 21 | -1.452 | CL | -1.4245 | 1 | -1.4245 |  | 10 | 1.994 | 1.9905 | 2 | 3.981
| 22 | -1.393 |  | -1.4225 | 1 | -1.4225 |  | 12 | -0.127 | 0.9335 | 2 | 1.867
| 24 | -1.163 |  | -1.278 | 2 | -2.556 |  | 14.0595 | -1.5 | -0.8135 | 2.0595 | -1.6754
| 26 | -1.002 |  | -1.0825 | 2 | -2.165 |  | 19.0595 | -1.5 | -1.5 | 5 | -7.5
| 28 | -0.763 |  | -0.8825 | 2 | -1.765 |  | 24.0595 | -1.5 | -1.5 | 5 | -7.5
| 30 | -0.512 |  | -0.6375 | 2 | -1.275 |  | 24.6595 | -1.1 | -1.3 | 0.6 | -0.78
| 32 | 0.998 | RB | 0.243 | 2 | 0.486 |  | 26 | -1.002 | -1.051 | 1.3405 | -1.4089
| 35 | 1.003 |  | 1.0005 | 3 | 3.0015 |  | 28 | -0.763 | -0.8825 | 2 | -1.765
| 40 | 1.008 | Paddy land | 1.0055 | 5 | 5.0275 |  | 30 | -0.512 | -0.6375 | 2 | -1.275
| X - Section at km. |  | 0.4
| Pre-work | [5 empty] | . | Post-work |  |  |  |  | 3.8205
| 0 | 1.153 | Paddy land |  |  |  |  | 0 | 1.153
| 6 | 1.148 |  | 1.1505 | 6 | 6.903 |  | 6 | 1.148 | 1.1505 | 6 | 6.903
| 7 | 2.248 |  | 1.698 | 1 | 1.698 |  | 7 | 2.248 | 1.698 | 1 | 1.698
| 10 | 2.243 | LB | 2.2455 | 3 | 6.7365 |  | 10 | 2.243 | 2.2455 | 3 | 6.7365
| 12 | -0.093 |  | 1.075 | 2 | 2.15 |  | 12 | -0.093 | 1.075 | 2 | 2.15
| 14 | -0.747 |  | -0.42 | 2 | -0.84 |  | 14 | -0.747 | -0.42 | 2 | -0.84
| 16 | -0.907 |  | -0.827 | 2 | -1.654 |  | 15.1295 | -1.5 | -1.1235 | 1.1295 | -1.269
| 18 | -1.132 |  | -1.0195 | 2 | -2.039 |  | 20.1295 | -1.5 | -1.5 | 5 | -7.5
| 20 | -1.327 |  | -1.2295 | 2 | -2.459 |  | 25.1295 | -1.5 | -1.5 | 5 | -7.5
| 21 | -1.372 | CL | -1.3495 | 1 | -1.3495 |  | 26.1795 | -0.8 | -1.15 | 1.05 | -1.2075
| 22 | -1.323 |  | -1.3475 | 1 | -1.3475 |  | 28 | -0.757 | -0.7785 | 1.8205 | -1.4173
| 24 | -1.133 |  | -1.228 | 2 | -2.456 |  | 30 | -0.042 | -0.3995 | 2 | -0.799
| 26 | -0.893 |  | -1.013 | 2 | -2.026 |  | 32 | 1.868 | 0.913 | 2 | 1.826
| 28 | -0.757 |  | -0.825 | 2 | -1.65 |  | 33 | 1.863 | 1.8655 | 1 | 1.8655
| 30 | -0.042 |  | -0.3995 | 2 | -0.799 |  | 34 | 1.168 | 1.5155 | 1 | 1.5155
| 32 | 1.868 | RB | 0.913 | 2 | 1.826 |  | 40 | 1.174 | 1.171 | 6 | 7.026
| 33 | 1.863 |  | 1.8655 | 1 | 1.8655 |  | 45 | 1.178 | 1.176 | 5 | 5.88
| 34 | 1.168 |  | 1.5155 | 1 | 1.5155
| 40 | 1.174 |  | 1.171 | 6 | 7.026
| 45 | 1.178 | Paddy land | 1.176 | 5 | 5.88
[11 empty] | 45 | 15.0677
| X - Section at km. |  | 0.5
| Pre-work | [5 empty] | . | Post-work |  |  |  |  | 10
| 0 | 1.253 | Paddy land
| 6 | 1.258 |  | 1.2555 | 6 | 7.533
| 7 | 2.173 |  | 1.7155 | 1 | 1.7155
| 10 | 2.178 | LB | 2.1755 | 3 | 6.5265
| 12 | -0.167 |  | 1.0055 | 2 | 2.011 |  | 0 | 1.253
| 14 | -0.843 |  | -0.505 | 2 | -1.01 |  | 6 | 1.258 | 1.2555 | 6 | 7.533
| 16 | -0.993 |  | -0.918 | 2 | -1.836 |  | 7 | 2.173 | 1.7155 | 1 | 1.7155
| 18 | -1.248 |  | -1.1205 | 2 | -2.241 |  | 10 | 2.178 | 2.1755 | 3 | 6.5265
| 20 | -1.293 | CL | -1.2705 | 2 | -2.541 |  | 12 | -0.167 | 1.0055 | 2 | 2.011
| 22 | -1.242 |  | -1.2675 | 2 | -2.535 |  | 13.9995 | -1.5 | -0.8335 | 1.9995 | -1.6666
| 24 | -1.007 |  | -1.1245 | 2 | -2.249 |  | 18.9995 | -1.5 | -1.5 | 5 | -7.5
| 26 | -0.842 |  | -0.9245 | 2 | -1.849 |  | 23.9995 | -1.5 | -1.5 | 5 | -7.5
| 28 | -0.268 |  | -0.555 | 2 | -1.11 |  | 24.7495 | -1 | -1.25 | 0.75 | -0.9375
| 30 | 1.153 | RB | 0.4425 | 2 | 0.885 |  | 26 | -0.842 | -0.921 | 1.2505 | -1.1517
| 35 | 1.158 |  | 1.1555 | 5 | 5.7775 |  | 28 | -0.268 | -0.555 | 2 | -1.11
| 40 | 1.163 | Paddy land | 1.1605 | 5 | 5.8025 |  | 30 | 1.153 | 0.4425 | 2 | 0.885
[7 empty] | Net Area : |  | #REF! | - | #REF! | #REF!
| X - Section at km. |  | 0.6
| Pre-work | [5 empty] | . | Post-work |  |  |  |  | 7
| 0 | 2.099 | House area |  |  |  |  | 0 | 2.099
| 5 | 2.114 |  | 2.1065 | 5 | 10.5325 |  | 5 | 2.114 | 2.1065 | 5 | 10.5325
| 10 | 2.119 | LB | 2.1165 | 5 | 10.5825 |  | 10 | 2.119 | 2.1165 | 5 | 10.5825
| 12 | -0.206 |  | 0.9565 | 2 | 1.913 |  | 12 | -0.206 | 0.9565 | 2 | 1.913
| 14 | -0.801 |  | -0.5035 | 2 | -1.007 |  | 13.941 | -1.5 | -0.853 | 1.941 | -1.6557
| 16 | -0.952 |  | -0.8765 | 2 | -1.753 |  | 18.941 | -1.5 | -1.5 | 5 | -7.5
| 18 | -1.192 |  | -1.072 | 2 | -2.144 |  | 23.941 | -1.5 | -1.5 | 5 | -7.5
| 20 | -1.241 | CL | -1.2165 | 2 | -2.433 |  | 24.691 | -1 | -1.25 | 0.75 | -0.9375
| 22 | -1.193 |  | -1.217 | 2 | -2.434 |  | 26 | -0.785 | -0.8925 | 1.309 | -1.1683
| 24 | -0.953 |  | -1.073 | 2 | -2.146 |  | 28 | -0.231 | -0.508 | 2 | -1.016
| 26 | -0.785 |  | -0.869 | 2 | -1.738 |  | 30 | 1.079 | 0.424 | 2 | 0.848
| 28 | -0.231 |  | -0.508 | 2 | -1.016 |  | 35 | 1.084 | 1.0815 | 5 | 5.4075
| 30 | 1.079 | RB | 0.424 | 2 | 0.848 |  | 40 | 1.089 | 1.0865 | 5 | 5.4325
| 35 | 1.084 |  | 1.0815 | 5 | 5.4075
| 40 | 1.089 | Paddy land | 1.0865 | 5 | 5.4325
[7 empty] | Net Area : |  | #REF! | - | #REF! | #REF!
| X - Section at km. |  | 0.7
| Pre-work | [5 empty] | . | Post-work |  |  |  |  | 4.0775
| 0 | 1.111 | Paddy land
| 6 | 1.106 |  | 1.1085 | 6 | 6.651
| 7 | 2.295 |  | 1.7005 | 1 | 1.7005
| 10 | 2.286 | LB | 2.2905 | 3 | 6.8715
| 12 | -0.115 |  | 1.0855 | 2 | 2.171
| 14 | -0.454 |  | -0.2845 | 2 | -0.569
| 16 | -0.715 |  | -0.5845 | 2 | -1.169 |  | 0 | 1.111
| 18 | -0.946 |  | -0.8305 | 2 | -1.661 |  | 6 | 1.106 | 1.1085 | 6 | 6.651
| 19 | -1.004 | CL | -0.975 | 1 | -0.975 |  | 7 | 2.295 | 1.7005 | 1 | 1.7005
| 20 | -0.945 |  | -0.9745 | 1 | -0.9745 |  | 10 | 2.286 | 2.2905 | 3 | 6.8715
| 22 | -0.764 |  | -0.8545 | 2 | -1.709 |  | 12 | -0.115 | 1.0855 | 2 | 2.171
| 24 | -0.469 |  | -0.6165 | 2 | -1.233 |  | 14.0775 | -1.5 | -0.8075 | 2.0775 | -1.6776
| 26 | -0.084 |  | -0.2765 | 2 | -0.553 |  | 19.0775 | -1.5 | -1.5 | 5 | -7.5
| 28 | 1.095 | RB | 0.5055 | 2 | 1.011 |  | 24.0775 | -1.5 | -1.5 | 5 | -7.5
| 35 | 1.106 |  | 1.1005 | 7 | 7.7035 |  | 26.1775 | -0.1 | -0.8 | 2.1 | -1.68
| 40 | 1.111 | Paddy land | 1.1085 | 5 | 5.5425 |  | 28 | 1.095 | 0.4975 | 1.8225 | 0.90669
| X - Section at km. |  | 0.8
| Pre-work | [5 empty] | . | Post-work |  |  |  |  | 10
| 0 | 2.752 | House area
| 5 | 2.755 |  | 2.7535 | 5 | 13.7675
| 10 | 2.76 | LB | 2.7575 | 5 | 13.7875
| 12 | -0.03 |  | 1.365 | 2 | 2.73
| 14 | -0.54 |  | -0.285 | 2 | -0.57
| 16 | -0.721 |  | -0.6305 | 2 | -1.261
| 17 | -0.78 | CL | -0.7505 | 1 | -0.7505
| 18 | -0.724 |  | -0.752 | 1 | -0.752 |  | 0 | 2.752
| 20 | -0.541 |  | -0.6325 | 2 | -1.265 |  | 5 | 2.755 | 2.7535 | 5 | 13.7675
| 22 | -0.091 |  | -0.316 | 2 | -0.632 |  | 11.3825 | -1.5 | 0.6275 | 6.3825 | 4.005
| 24 | 2.66 | RB | 1.2845 | 2 | 2.569 |  | 16.3825 | -1.5 | -1.5 | 5 | -7.5
| 29 | 2.655 | House | 2.6575 | 5 | 13.2875 |  | 21.3825 | -1.5 | -1.5 | 5 | -7.5
| 30 | 2.65 |  | 2.6525 | 1 | 2.6525 |  | 27.6075 | 2.65 | 0.575 | 6.225 | 3.5794
[8 empty] | 30 | 2.65 | 2.65 | 2.3925 | 6.3401
| X - Section at km. |  | 0.9
| Pre-work | [5 empty] | . | Post-work |  |  |  |  | 12.725
| 0 | 3.559 | Shop
| 3 | 3.549 | LB | 3.554 | 3 | 10.662
| 5 | 0.949 |  | 2.249 | 2 | 4.498
| 7 | 0.198 |  | 0.5735 | 2 | 1.147
| 9 | -0.006 |  | 0.096 | 2 | 0.192
| 11 | -0.202 |  | -0.104 | 2 | -0.208
| 13 | -0.402 |  | -0.302 | 2 | -0.604 |  | 0 | 3.559
| 14 | -0.451 | CL | -0.4265 | 1 | -0.4265 |  | 1.5 | 3.549 | 3.554 | 1.5 | 5.331
| 15 | -0.403 |  | -0.427 | 1 | -0.427 |  | 9.0735 | -1.5 | 1.0245 | 7.5735 | 7.7591
| 17 | -0.251 |  | -0.327 | 2 | -0.654 |  | 14.0735 | -1.5 | -1.5 | 5 | -7.5
| 19 | -0.011 |  | -0.131 | 2 | -0.262 |  | 19.0735 | -1.5 | -1.5 | 5 | -7.5
| 21 | 0.149 |  | 0.069 | 2 | 0.138 |  | 26.7985 | 3.65 | 1.075 | 7.725 | 8.3044
| 23 | 0.843 |  | 0.496 | 2 | 0.992 |  | 30 | 3.662 | 3.656 | 3.2015 | 11.7047
| 25 | 3.629 | RB | 2.236 | 2 | 4.472 |  | 35 | 3.654 | 3.658 | 5 | 18.29
| 30 | 3.662 | BC road | 3.6455 | 5 | 18.2275
| 35 | 3.654 | House | 3.658 | 5 | 18.29
| X - Section at km. |  | 1
| Pre-work | [5 empty] | . | Post-work |  |  |  |  | 3
| 0 | 3.044 | House area
| 5 | 3.054 |  | 3.049 | 5 | 15.245
| 10 | 3.059 | LB | 3.0565 | 5 | 15.2825
| 12 | 0.869 |  | 1.964 | 2 | 3.928
| 14 | 0.159 |  | 0.514 | 2 | 1.028
| 16 | -0.241 |  | -0.041 | 2 | -0.082
| 18 | -0.442 |  | -0.3415 | 2 | -0.683 |  | 0 | 3.044
| 20 | -0.589 |  | -0.5155 | 2 | -1.031 |  | 5 | 3.054 | 3.049 | 5 | 15.245
| 23 | -0.641 | CL | -0.615 | 3 | -1.845 |  | 10 | 3.059 | 3.0565 | 5 | 15.2825
| 26 | -0.582 |  | -0.6115 | 3 | -1.8345 |  | 12 | 0.869 | 1.964 | 2 | 3.928
| 29 | -0.441 |  | -0.5115 | 3 | -1.5345 |  | 14 | 0.159 | 0.514 | 2 | 1.028
| 32 | 0.053 |  | -0.194 | 3 | -0.582 |  | 15 | -0.241 | -0.041 | 1 | -0.041
| 34 | 1.308 |  | 0.6805 | 2 | 1.361 |  | 16.8885 | -1.5 | -0.8705 | 1.8885 | -1.6439
| 36 | 3.575 | RB | 2.4415 | 2 | 4.883 |  | 21.8885 | -1.5 | -1.5 | 5 | -7.5
| 41 | 3.579 | BC road | 3.577 | 5 | 17.885 |  | 26.8885 | -1.5 | -1.5 | 5 | -7.5
| 42 | 3.571 | House | 3.575 | 1 | 3.575 |  | 28.3885 | -0.5 | -1 | 1.5 | -1.5
|  | X - Section at km. |  | 1.1
| Pre-work | [5 empty] | . | Post-work |  |  |  |  | 4
| 0 | 2.573 | House area
| 5 | 2.578 |  | 2.5755 | 5 | 12.8775
| 10 | 2.593 | LB | 2.5855 | 5 | 12.9275
| 12 | 0.593 |  | 1.593 | 2 | 3.186
| 14 | 0.293 |  | 0.443 | 2 | 0.886
| 16 | 0.131 |  | 0.212 | 2 | 0.424
| 18 | -0.062 |  | 0.0345 | 2 | 0.069
| 20 | -0.237 |  | -0.1495 | 2 | -0.299 |  | 0 | 2.573
| 22 | -0.417 |  | -0.327 | 2 | -0.654 |  | 5 | 2.578 | 2.5755 | 5 | 12.8775
| 24 | -0.607 |  | -0.512 | 2 | -1.024 |  | 10 | 2.593 | 2.5855 | 5 | 12.9275
| 26 | -0.657 | CL | -0.632 | 2 | -1.264 |  | 12 | 0.593 | 1.593 | 2 | 3.186
| 28 | -0.608 |  | -0.6325 | 2 | -1.265 |  | 14 | 0.293 | 0.443 | 2 | 0.886
| 30 | -0.423 |  | -0.5155 | 2 | -1.031 |  | 16 | 0.131 | 0.212 | 2 | 0.424
| 32 | -0.238 |  | -0.3305 | 2 | -0.661 |  | 18.4465 | -1.5 | -0.6845 | 2.4465 | -1.6746
| 34 | -0.063 |  | -0.1505 | 2 | -0.301 |  | 23.4465 | -1.5 | -1.5 | 5 | -7.5
| 36 | 0.132 |  | 0.0345 | 2 | 0.069 |  | 28.4465 | -1.5 | -1.5 | 5 | -7.5
| 40 | 1.493 |  | 0.8125 | 4 | 3.25 |  | 29.9465 | -0.5 | -1 | 1.5 | -1.5
| 42 | 3.608 | RB | 2.5505 | 2 | 5.101 |  | 30 | -0.423 | -0.4615 | 0.0535 | -0.02469
| 46 | 3.608 | Bc Road | 3.608 | 4 | 14.432 |  | 32 | -0.238 | -0.3305 | 2 | -0.661
| 47 | 3.613 | House | 3.6105 | 1 | 3.6105 |  | 34 | -0.063 | -0.1505 | 2 | -0.301
[8 empty] | 36 | 0.132 | 0.0345 | 2 | 0.069
[8 empty] | 40 | 1.493 | 0.8125 | 4 | 3.25
[8 empty] | 42 | 3.608 | 2.5505 | 2 | 5.101
[8 empty] | 46 | 3.608 | 3.608 | 4 | 14.432
[8 empty] | 47 | 3.613 | 3.6105 | 1 | 3.6105
[5 empty] | 47 | 50.3335 |  |  |  |  | 47 | 37.6022
[7 empty] | Net Area : |  | 50.3335 | - | 37.6022 | 12.7313
| X - Section at km. |  | 1.2
| Pre-work | [5 empty] | . | Post-work |  |  |  |  | 4
| 0 | 2.774 | House
| 5 | 2.824 | LB | 2.799 | 5 | 13.995
| 7 | 0.964 |  | 1.894 | 2 | 3.788
| 9 | 0.664 |  | 0.814 | 2 | 1.628
| 11 | 0.364 |  | 0.514 | 2 | 1.028
| 13 | 0.074 |  | 0.219 | 2 | 0.438
| 15 | -0.141 |  | -0.0335 | 2 | -0.067
| 17 | -0.284 |  | -0.2125 | 2 | -0.425 |  | 0 | 2.774
| 19 | -0.487 |  | -0.3855 | 2 | -0.771 |  | 5 | 2.824 | 2.799 | 5 | 13.995
| 21 | -0.546 | CL | -0.5165 | 2 | -1.033 |  | 7 | 0.964 | 1.894 | 2 | 3.788
| 23 | -0.492 |  | -0.519 | 2 | -1.038 |  | 9 | 0.664 | 0.814 | 2 | 1.628
| 25 | -0.336 |  | -0.414 | 2 | -0.828 |  | 11 | 0.364 | 0.514 | 2 | 1.028
| 27 | -0.146 |  | -0.241 | 2 | -0.482 |  | 13 | 0.074 | 0.219 | 2 | 0.438
| 29 | 0.113 |  | -0.0165 | 2 | -0.033 |  | 15.361 | -1.5 | -0.713 | 2.361 | -1.6834
| 31 | 0.339 |  | 0.226 | 2 | 0.452 |  | 20.361 | -1.5 | -1.5 | 5 | -7.5
| 33 | 0.556 |  | 0.4475 | 2 | 0.895 |  | 25.361 | -1.5 | -1.5 | 5 | -7.5
| 35 | 1.539 |  | 1.0475 | 2 | 2.095 |  | 27.611 | 0 | -0.75 | 2.25 | -1.6875
| 37 | 4.184 | RB | 2.8615 | 2 | 5.723 |  | 29 | 0.113 | 0.0565 | 1.389 | 0.078478
| 40 | 4.191 | Bc Road | 4.1875 | 3 | 12.5625 |  | 31 | 0.339 | 0.226 | 2 | 0.452
| X - Section at km. |  | 1.3
| Pre-work | [5 empty] | . | Post-work |  |  |  |  | 4
| 0 | 2.829 | House area
| 5 | 2.819 |  | 2.824 | 5 | 14.12
| 10 | 2.813 | LB | 2.816 | 5 | 14.08
| 12 | 1.244 |  | 2.0285 | 2 | 4.057
| 14 | 0.674 |  | 0.959 | 2 | 1.918
| 16 | 0.004 |  | 0.339 | 2 | 0.678
| 18 | -0.126 |  | -0.061 | 2 | -0.122
| 20 | -0.287 |  | -0.2065 | 2 | -0.413 |  | 0 | 2.829
| 22 | -0.477 |  | -0.382 | 2 | -0.764 |  | 5 | 2.819 | 2.824 | 5 | 14.12
| 24 | -0.526 | CL | -0.5015 | 2 | -1.003 |  | 10 | 2.813 | 2.816 | 5 | 14.08
| 26 | -0.478 |  | -0.502 | 2 | -1.004 |  | 12 | 1.244 | 2.0285 | 2 | 4.057
| 28 | -0.336 |  | -0.407 | 2 | -0.814 |  | 14 | 0.674 | 0.959 | 2 | 1.918
| 30 | -0.141 |  | -0.2385 | 2 | -0.477 |  | 16 | 0.004 | 0.339 | 2 | 0.678
| 32 | 0.013 |  | -0.064 | 2 | -0.128 |  | 18.256 | -1.5 | -0.748 | 2.256 | -1.6875
| 34 | 0.269 |  | 0.141 | 2 | 0.282 |  | 23.256 | -1.5 | -1.5 | 5 | -7.5
| 36 | 1.013 |  | 0.641 | 2 | 1.282 |  | 28.256 | -1.5 | -1.5 | 5 | -7.5
| 38 | 4.353 | RB | 2.683 | 2 | 5.366 |  | 30.521 | 0.01 | -0.745 | 2.265 | -1.6874
| 41 | 4.364 | Bc road | 4.3585 | 3 | 13.0755 |  | 32 | 0.013 | 0.0115 | 1.479 | 0.017008
| X - Section at km. |  | 1.4
| Pre-work | [5 empty] | . | Post-work |  |  |  |  | 4
| 0 | 2.789 | House
| 5 | 2.78 | HBB road | 2.7845 | 5 | 13.9225
| 10 | 2.764 | LB | 2.772 | 5 | 13.86
| 12 | 1.059 |  | 1.9115 | 2 | 3.823
| 14 | 0.674 |  | 0.8665 | 2 | 1.733
| 16 | 0.374 |  | 0.524 | 2 | 1.048
| 18 | 0.064 |  | 0.219 | 2 | 0.438
| 20 | -0.131 |  | -0.0335 | 2 | -0.067 |  | 0 | 2.789
| 22 | -0.366 |  | -0.2485 | 2 | -0.497 |  | 5 | 2.78 | 2.7845 | 5 | 13.9225
| 24 | -0.426 | CL | -0.396 | 2 | -0.792 |  | 10 | 2.764 | 2.772 | 5 | 13.86
| 26 | -0.377 |  | -0.4015 | 2 | -0.803 |  | 12 | 1.059 | 1.9115 | 2 | 3.823
| 28 | -0.116 |  | -0.2465 | 2 | -0.493 |  | 14 | 0.674 | 0.8665 | 2 | 1.733
| 30 | 0.113 |  | -0.0015 | 2 | -0.003 |  | 17.261 | -1.5 | -0.413 | 3.261 | -1.3468
| 32 | 0.513 |  | 0.313 | 2 | 0.626 |  | 22.261 | -1.5 | -1.5 | 5 | -7.5
| 34 | 0.674 |  | 0.5935 | 2 | 1.187 |  | 27.261 | -1.5 | -1.5 | 5 | -7.5
| 36 | 1.674 |  | 1.174 | 2 | 2.348 |  | 29.511 | 0 | -0.75 | 2.25 | -1.6875
| 38 | 3.963 | RB | 2.8185 | 2 | 5.637 |  | 30 | 0.113 | 0.0565 | 0.489 | 0.027629
| 42 | 3.959 | Bc Road | 3.961 | 4 | 15.844 |  | 32 | 0.513 | 0.313 | 2 | 0.626
| X - Section at km. |  | 1.5
| Pre-work | [5 empty] | . | Post-work |  |  |  |  | #REF!
| 0 | 3.026 | House area
| 5 | 3.012 |  | 3.019 | 5 | 15.095 |  | 0 | 3.026
| 10 | 1.933 | LB | 2.4725 | 5 | 12.3625 |  | 5 | 3.012 | 3.019 | 5 | 15.095
| 12 | 1.128 |  | 1.5305 | 2 | 3.061 |  | 10 | 1.933 | 2.4725 | 5 | 12.3625
| 14 | 0.481 |  | 0.8045 | 2 | 1.609 |  | 15.1495 | -1.5 | 0.2165 | 5.1495 | 1.1149
| 16 | 0.003 |  | 0.242 | 2 | 0.484 |  | 18.1495 | -1.5 | -1.5 | 3 | -4.5
| 18 | -0.099 | CL | -0.048 | 2 | -0.096 |  | 21.1495 | -1.5 | -1.5 | 3 | -4.5
| 20 | 0.002 |  | -0.0485 | 2 | -0.097 |  | 27.4495 | 2.7 | 0.6 | 6.3 | 3.78
| 22 | 0.474 |  | 0.238 | 2 | 0.476 |  | 30 | 3.607 | 3.1535 | 2.5505 | 8.043
| 24 | 1.082 |  | 0.778 | 2 | 1.556
| 26 | 2.131 | RB | 1.6065 | 2 | 3.213
| 30 | 3.607 | Bc Road | 2.869 | 4 | 11.476
| X - Section at km. |  | 1.6
| Pre-work | [5 empty] | . | Post-work |  |  |  |  | #REF!
| 0 | 1.232 | Paddy land
| 5 | 1.227 |  | 1.2295 | 5 | 6.1475
| 10 | 1.217 | LB | 1.222 | 5 | 6.11
| 12 | 0.317 |  | 0.767 | 2 | 1.534
| 14 | 0.007 |  | 0.162 | 2 | 0.324
| 16 | -0.253 |  | -0.123 | 2 | -0.246 |  | 0 | 1.232
| 17 | -0.303 | CL | -0.278 | 1 | -0.278 |  | 5 | 1.227 | 1.2295 | 5 | 6.1475
| 18 | -0.251 |  | -0.277 | 1 | -0.277 |  | 9 | 1.217 | 1.222 | 4 | 4.888
| 20 | 0.056 |  | -0.0975 | 2 | -0.195 |  | 13.0755 | -1.5 | -0.1415 | 4.0755 | -0.57668
| 22 | 1.102 |  | 0.579 | 2 | 1.158 |  | 16.0755 | -1.5 | -1.5 | 3 | -4.5
| 24 | 3.641 | RB | 2.3715 | 2 | 4.743 |  | 19.0755 | -1.5 | -1.5 | 3 | -4.5
| 28 | 3.652 | Bc Road | 3.6465 | 4 | 14.586 |  | 26.8035 | 3.652 | 1.076 | 7.728 | 8.3153
| 30 | 3.647 | House | 3.6495 | 2 | 7.299 |  | 28 | 3.652 | 3.652 | 1.1965 | 4.3696
[7 empty] | Net Area : |  | #REF! | - | #REF! | #REF!
| X - Section at km. |  | 1.7
| Pre-work | [5 empty] | . | Post-work |  |  |  |  | #REF!
| 0 | 1.37 | Garden
| 5 | 1.355 |  | 1.3625 | 5 | 6.8125
| 10 | 1.345 | LB | 1.35 | 5 | 6.75
| 12 | 0.34 |  | 0.8425 | 2 | 1.685 |  | 0 | 1.37
| 14 | -0.035 |  | 0.1525 | 2 | 0.305 |  | 5 | 1.355 | 1.3625 | 5 | 6.8125
| 16 | -0.423 |  | -0.229 | 2 | -0.458 |  | 8 | 1.345 | 1.35 | 3 | 4.05
| 16.5 | -0.475 | CL | -0.449 | 0.5 | -0.2245 |  | 12.2675 | -1.5 | -0.0775 | 4.2675 | -0.33073
| 17 | -0.419 |  | -0.447 | 0.5 | -0.2235 |  | 15.2675 | -1.5 | -1.5 | 3 | -4.5
| 19 | -0.041 |  | -0.23 | 2 | -0.46 |  | 18.2675 | -1.5 | -1.5 | 3 | -4.5
| 21 | 0.76 |  | 0.3595 | 2 | 0.719 |  | 25.7585 | 3.494 | 0.997 | 7.491 | 7.4685
| 23 | 3.485 | RB | 2.1225 | 2 | 4.245 |  | 27 | 3.494 | 3.494 | 1.2415 | 4.3378
| 27 | 3.494 | Bc road | 3.4895 | 4 | 13.958
[7 empty] | Net Area : |  | #REF! | - | #REF! | #REF!
| X - Section at km. |  | 1.8
| Pre-work | [5 empty] | . | Post-work |  |  |  |  | #REF!
| 0 | 1.68 | Open land
| 5 | 1.675 |  | 1.6775 | 5 | 8.3875
| 10 | 1.67 | LB | 1.6725 | 5 | 8.3625
| 11 | 0.165 |  | 0.9175 | 1 | 0.9175
| 13 | -0.081 |  | 0.042 | 2 | 0.084 |  | 0 | 1.68
| 15 | -0.381 |  | -0.231 | 2 | -0.462 |  | 5 | 1.675 | 1.6775 | 5 | 8.3875
| 17 | -0.447 | CL | -0.414 | 2 | -0.828 |  | 8 | 1.67 | 1.6725 | 3 | 5.0175
| 19 | -0.382 |  | -0.4145 | 2 | -0.829 |  | 12.755 | -1.5 | 0.085 | 4.755 | 0.40417
| 21 | -0.03 |  | -0.206 | 2 | -0.412 |  | 15.755 | -1.5 | -1.5 | 3 | -4.5
| 23 | 1.565 |  | 0.7675 | 2 | 1.535 |  | 18.755 | -1.5 | -1.5 | 3 | -4.5
| 24 | 3.582 | RB | 2.5735 | 1 | 2.5735 |  | 26.3765 | 3.581 | 1.0405 | 7.6215 | 7.9302
| 28 | 3.58 | Bc road | 3.581 | 4 | 14.324 |  | 28 | 3.58 | 3.5805 | 1.6235 | 5.8129
| X - Section at km. |  | 1.9
| Pre-work | [5 empty] | . | Post-work |  |  |  |  | #REF!
| 0 | 2.506 | House area
| 5 | 2.511 |  | 2.5085 | 5 | 12.5425
| 10 | 2.516 | LB | 2.5135 | 5 | 12.5675
| 12 | 0.351 |  | 1.4335 | 2 | 2.867
| 14 | 0.051 |  | 0.201 | 2 | 0.402
| 15 | -0.195 |  | -0.072 | 1 | -0.072 |  | 0 | 2.506
| 16 | -0.284 | CL | -0.2395 | 1 | -0.2395 |  | 5 | 2.511 | 2.5085 | 5 | 12.5425
| 17 | -0.225 |  | -0.2545 | 1 | -0.2545 |  | 10 | 2.516 | 2.5135 | 5 | 12.5675
| 18 | -0.035 |  | -0.13 | 1 | -0.13 |  | 12 | 0.351 | 1.4335 | 2 | 2.867
| 20 | 0.156 |  | 0.0605 | 2 | 0.121 |  | 14.7765 | -1.5 | -0.5745 | 2.7765 | -1.5951
| 21 | 0.451 |  | 0.3035 | 1 | 0.3035 |  | 17.7765 | -1.5 | -1.5 | 3 | -4.5
| 22 | 1.566 | RB | 1.0085 | 1 | 1.0085 |  | 20.7765 | -1.5 | -1.5 | 3 | -4.5
| 30 | 1.571 |  | 1.5685 | 8 | 12.548 |  | 25.2765 | 1.5 | 0 | 4.5 | 0
| 35 | 1.576 | Garden | 1.5735 | 5 | 7.8675 |  | 30 | 1.571 | 1.5355 | 4.7235 | 7.2529
| X - Section at km. |  | 2
| Pre-work | [5 empty] | . | Post-work |  |  |  |  | #REF!
| 0 | 3.732 | Garden
| 5 | 3.975 |  | 3.8535 | 5 | 19.2675
| 10 | 2.788 | LB | 3.3815 | 5 | 16.9075
| 12 | 1.772 |  | 2.28 | 2 | 4.56
| 14 | 0.833 |  | 1.3025 | 2 | 2.605 |  | 0 | 3.732
| 16 | 0.254 |  | 0.5435 | 2 | 1.087 |  | 5 | 3.975 | 3.8535 | 5 | 19.2675
| 18 | 0.153 | CL | 0.2035 | 2 | 0.407 |  | 13.2125 | -1.5 | 1.2375 | 8.2125 | 10.163
| 20 | 0.256 |  | 0.2045 | 2 | 0.409 |  | 16.2125 | -1.5 | -1.5 | 3 | -4.5
| 22 | 0.878 |  | 0.567 | 2 | 1.134 |  | 19.2125 | -1.5 | -1.5 | 3 | -4.5
| 24 | 1.789 |  | 1.3335 | 2 | 2.667 |  | 24.4625 | 2 | 0.25 | 5.25 | 1.3125
| 26 | 2.266 | RB | 2.0275 | 2 | 4.055 |  | 26 | 2.266 | 2.133 | 1.5375 | 3.2795
| 30 | 2.632 | House | 2.449 | 4 | 9.796 |  | 30 | 2.632 | 2.449 | 4 | 9.796
| X - Section at km. |  | 2.1
| Pre-work | [5 empty] | . | Post-work |  |  |  |  | #REF!
| 0 | 4.004 | House area
| 5 | 3.999 |  | 4.0015 | 5 | 20.0075
| 10 | 2.798 | LB | 3.3985 | 5 | 16.9925
| 12 | 1.749 |  | 2.2735 | 2 | 4.547
| 14 | 0.794 |  | 1.2715 | 2 | 2.543
| 16 | 0.001 |  | 0.3975 | 2 | 0.795
| 18 | -0.1 |  | -0.0495 | 2 | -0.099
| 19 | 0.002 | CL | -0.049 | 1 | -0.049
| 20 | 0.298 |  | 0.15 | 1 | 0.15 |  | 0 | 4.004
| 22 | 0.784 |  | 0.541 | 2 | 1.082 |  | 5 | 3.999 | 4.0015 | 5 | 20.0075
| 26 | 1.801 |  | 1.2925 | 4 | 5.17 |  | 8 | 3.2 | 3.5995 | 3 | 10.7985
| 28 | 2.662 | RB | 2.2315 | 2 | 4.463 |  | 15.05 | -1.5 | 0.85 | 7.05 | 5.9925
| 32 | 2.669 | Bc road | 2.6655 | 4 | 10.662 |  | 18.05 | -1.5 | -1.5 | 3 | -4.5
| X - Section at km. |  | 2.2
| Pre-work | [5 empty] | . | Post-work |  |  |  |  | #REF!
| 0 | 2.483 | House
| 2 | 2.477 | LB | 2.48 | 2 | 4.96
| 4 | 0.52 |  | 1.4985 | 2 | 2.997
| 6 | -0.223 |  | 0.1485 | 2 | 0.297
| 8 | -0.557 |  | -0.39 | 2 | -0.78
| 10 | -0.612 | CL | -0.5845 | 2 | -1.169
| 12 | -0.553 |  | -0.5825 | 2 | -1.165
| 14 | -0.277 |  | -0.415 | 2 | -0.83
| 16 | 0.425 |  | 0.074 | 2 | 0.148 |  | 0 | 2.483
| 17 | 2.293 |  | 1.359 | 1 | 1.359 |  | 1 | 2.477
| 18 | 3.848 | RB | 3.0705 | 1 | 3.0705 |  | 6.9655 | -1.5 | 0.4885 | 5.9655 | 2.9141
| 22 | 3.854 | Bc road | 3.851 | 4 | 15.404 |  | 9.9655 | -1.5 | -1.5 | 3 | -4.5
[8 empty] | 12.9655 | -1.5 | -1.5 | 3 | -4.5
| X - Section at km. |  | 2.3
| Pre-work | [5 empty] | . | Post-work |  |  |  |  | #REF!
| 0 | 2.958 | House area
| 5 | 2.953 |  | 2.9555 | 5 | 14.7775
| 10 | 2.948 | LB | 2.9505 | 5 | 14.7525 |  | 0 | 2.958
| 12 | 1.938 |  | 2.443 | 2 | 4.886 |  | 5 | 2.953 | 2.9555 | 5 | 14.7775
| 14 | 0.203 |  | 1.0705 | 2 | 2.141 |  | 9 | 2.948 | 2.9505 | 4 | 11.802
| 16 | -0.177 |  | 0.013 | 2 | 0.026 |  | 15.672 | -1.5 | 0.724 | 6.672 | 4.8305
| 18 | -0.523 |  | -0.35 | 2 | -0.7 |  | 18.672 | -1.5 | -1.5 | 3 | -4.5
| 19 | -0.562 | CL | -0.5425 | 1 | -0.5425 |  | 21.672 | -1.5 | -1.5 | 3 | -4.5
| 20 | -0.52 |  | -0.541 | 1 | -0.541 |  | 29.7555 | 3.889 | 1.1945 | 8.0835 | 9.6557
| 22 | -0.123 |  | -0.3215 | 2 | -0.643 |  | 32 | 3.903 | 3.896 | 2.2445 | 8.7446
| 24 | 0.276 |  | 0.0765 | 2 | 0.153
| 26 | 1.623 |  | 0.9495 | 2 | 1.899
| 28 | 3.889 | RB | 2.756 | 2 | 5.512
| 32 | 3.903 | Bc road | 3.896 | 4 | 15.584
| X - Section at km. |  | 2.4
| Pre-work | [5 empty] | . | Post-work |  |  |  |  | 6
| 0 | 3.185 | House
| 2 | 3.18 | LB | 3.1825 | 2 | 6.365
| 4 | 0.835 |  | 2.0075 | 2 | 4.015
| 6 | 0.379 |  | 0.607 | 2 | 1.214
| 8 | 0.079 |  | 0.229 | 2 | 0.458 |  | 0 | 3.185
| 10 | -0.214 |  | -0.0675 | 2 | -0.135 |  | 2 | 3.18 | 3.1825 | 2 | 6.365
| 11 | -0.26 | CL | -0.237 | 1 | -0.237 |  | 4 | 0.835 | 2.0075 | 2 | 4.015
| 12 | -0.212 |  | -0.236 | 1 | -0.236 |  | 5 | 0.379 | 0.607 | 1 | 0.607
| 14 | 0.025 |  | -0.0935 | 2 | -0.187 |  | 7.8185 | -1.5 | -0.5605 | 2.8185 | -1.5798
| 16 | 0.378 |  | 0.2015 | 2 | 0.403 |  | 10.8185 | -1.5 | -1.5 | 3 | -4.5
| 18 | 0.83 |  | 0.604 | 2 | 1.208 |  | 13.8185 | -1.5 | -1.5 | 3 | -4.5
| 20 | 3.934 | RB | 2.382 | 2 | 4.764 |  | 16.8185 | 0.5 | -0.5 | 3 | -1.5
| 24 | 3.94 | Shop | 3.937 | 4 | 15.748 |  | 18 | 0.83 | 0.665 | 1.1815 | 0.7857
[8 empty] | 20 | 3.934 | 2.382 | 2 | 4.764
[8 empty] | 24 | 3.94 | 3.937 | 4 | 15.748
[5 empty] | 24 | 33.38 |  |  |  |  | 24 | 20.2049
| X - Section at km. |  | 2.5
| Pre-work | [5 empty] | . | Post-work |  |  |  |  | -28
| 0 | 2.832 | Garden
| 5 | 2.822 |  | 2.827 | 5 | 14.135
| 10 | 2.817 | LB | 2.8195 | 5 | 14.0975
| 12 | 0.327 |  | 1.572 | 2 | 3.144
| 13 | -0.019 |  | 0.154 | 1 | 0.154
| 14 | -0.333 |  | -0.176 | 1 | -0.176 |  | 0 | 2.832
| 15.5 | -0.408 | CL | -0.3705 | 1.5 | -0.55575 |  | 5 | 2.822 | 2.827 | 5 | 14.135
| 17 | -0.343 |  | -0.3755 | 1.5 | -0.56325 |  | 6.5 | 2.817 | 2.8195 | 1.5 | 4.2293
| 19 | 0.032 |  | -0.1555 | 2 | -0.311 |  | 12.9755 | -1.5 | 0.6585 | 6.4755 | 4.2641
| 20 | 0.377 |  | 0.2045 | 1 | 0.2045 |  | 15.9755 | -1.5 | -1.5 | 3 | -4.5
| 21 | 1.376 | RB | 0.8765 | 1 | 0.8765 |  | 18.9755 | -1.5 | -1.5 | 3 | -4.5
| 22 | 1.436 |  | 1.406 | 1 | 1.406 |  | 27.5855 | 4.24 | 1.37 | 8.61 | 11.7957
| 24 | 4.242 |  | 2.839 | 2 | 5.678 |  | 28 | 4.28 | 4.26 | 0.4145 | 1.7658
| 26 | 4.247 | Bc road | 4.2445 | 2 | 8.489
| 27 | 4.24 |  | 4.2435 | 1 | 4.2435
| 28 | 4.24
| X - Section at km. |  | 2.555
| Pre-work | [5 empty] | . | Post-work |  |  |  |  | 7
| 0 | 2.242 | Garden
| 5 | 2.247 |  | 2.2445 | 5 | 11.2225
| 10 | 2.251 | LB | 2.249 | 5 | 11.245
| 12 | 0.356 |  | 1.3035 | 2 | 2.607
| 14 | 0.056 |  | 0.206 | 2 | 0.412
| 16 | -0.177 |  | -0.0605 | 2 | -0.121 |  | 0 | 2.242
| 18 | -0.233 | CL | -0.205 | 2 | -0.41 |  | 5 | 2.247 | 2.2445 | 5 | 11.2225
| 20 | -0.173 |  | -0.203 | 2 | -0.406 |  | 8 | 2.251 | 2.249 | 3 | 6.747
| 22 | 0.017 |  | -0.078 | 2 | -0.156 |  | 14.3765 | -2 | 0.1255 | 6.3765 | 0.80025
| 24 | 0.355 |  | 0.186 | 2 | 0.372 |  | 17.3765 | -2 | -2 | 3 | -6
| 26 | 2.756 | RB | 1.5555 | 2 | 3.111 |  | 20.3765 | -2 | -2 | 3 | -6
| 28 | 2.766 |  | 2.761 | 2 | 5.522 |  | 27.5015 | 2.75 | 0.375 | 7.125 | 2.6719
| 30 | 4.407 |  | 3.5865 | 2 | 7.173 |  | 28 | 2.766 | 2.758 | 0.4985 | 1.3749
| 35 | 4.399 | Bc road | 4.403 | 5 | 22.015 |  | 30 | 4.407 | 3.5865 | 2 | 7.173
[8 empty] | 35 | 4.399 | 4.403 | 5 | 22.015
[5 empty] | 35 | 62.5865 |  |  |  |  | 35 | 40.0045
[7 empty] | Net Area : |  | 62.5865 | - | 40.0045 | 22.582
(Md. Safiqul Islam Sheikh) Executive Enginee SMO, IDWRM-KT Specialized Division BWDB, Gopalgonj
(Mohammad Zahir Mazhar) Sub-Divisional Engineer SMO, IDWRM-KT Specialized Division BWDB, Gopalgonj
(Aminul Islam Sohag) Sub-Asstt. Engineer SMO, IDWRM-KT Specialized Division BWDB, Gopalgonj

## Abstract of earth
Abstract of earth forRe-excavation -
| Length (km) | Net area (sqm) | Mean area (sqm) | Distance(m) | Volume (cum) | Bed Width | AS per Calculation (Bed level)
| 0 | 1.8751 |  |  |  | 4 | -3
| 0.1 | #REF! | #REF! | 100 | #REF! | 1.944 | -2.99
| 0.2 | #REF! | #REF! | 100 | #REF! | 3.566 | -2.98
| 0.3 | #REF! | #REF! | 100 | #REF! | 4 | -2.97
| 0.4 | #REF! | #REF! | 100 | #REF! | 3.8205 | -2.96 | .
| 0.5 | #REF! | #REF! | 100 | #REF! | 10 | -2.95
| 0.6 | #REF! | #REF! | 100 | #REF! | 7 | -2.94
| 0.7 | #REF! | #REF! | 100 | #REF! | 4.0775 | -2.93
| 0.8 | #REF! | #REF! | 100 | #REF! | 10 | -2.92
| 0.9 | #REF! | #REF! | 100 | #REF! | 12.725 | -2.91
| 1 | #REF! | #REF! | 100 | #REF! | 3 | -2.9
| 1.1 | 12.7313 | #REF! | 100 | #REF! | 4 | -2.89
| 1.2 | #REF! | #REF! | 100 | #REF! | 4 | -2.88
| 1.3 | #REF! | #REF! | 100 | #REF! | 4 | -2.87
| 1.4 | #REF! | #REF! | 100 | #REF! | 4 | -2.86
| 1.5 | #REF! | #REF! | 100 | #REF! | #REF! | -2.85
| 1.6 | #REF! | #REF! | 100 | #REF! | #REF! | -2.84
| 1.7 | #REF! | #REF! | 100 | #REF! | #REF! | -2.83
| 1.8 | #REF! | #REF! | 100 | #REF! | #REF! | -2.82
| 1.9 | #REF! | #REF! | 100 | #REF! | #REF! | -2.8
| 2 | #REF! | #REF! | 100 | #REF! | #REF! | -2.78
| 2.1 | #REF! | #REF! | 100 | #REF! | #REF! | -2.76
| 2.2 | #REF! | #REF! | 100 | #REF! | #REF! | -2.74
| 2.3 | #REF! | #REF! | 100 | #REF! | #REF! | -2.72
| 2.4 | #REF! | #REF! | 100 | #REF! | 6 | -2.7
| 2.5 | #REF! | #REF! | 100 | #REF! | -28 | -2.68
| Total |  |  | 2500 | #REF!
|  |  | Total Earth As Per estimate |  | 764692.46
|  |  | Shortage |  | #REF!
(Md. Ajizur Rahman)
Sub-Assistant Engineer Amtali O&M Section
BWDB, Amtali, Barguna
&
Member Secretary
Estimate Preparation Committee
(Md. Shah Alam)
Sub-Divisional Engineer
Patuakhali O&M Sub-Division
BWDB, Patuakhali
&
External Member
Estimate Preparation Committee
(Dipak Ranjan Das)
Executive Engineer (A.C.)
Barguna O&M Division
BWDB, Barguna
&
Chairman
Estimate Preparation Committee