## Offteke River
Cross Section of Offtake river (Mora Modhunoti river) for Re-excavation of Pachuria khal from km. 0.000 to km. 4.615 in Polder no -01 in c/w Tarail-Pachuria Sub-Project under CRISP-WRM under Specialized Division, BWDB, Gopalganj during the year 2024-2025.
Cross section of Mora Modhumoti river along the Gabvita khal
| Pre-work | [5 empty] | Post-work
| 0 | -0.613 | [9 empty] | Khal
| 2 | -0.628 | -0.6205 | 2 | -1.241 |  | 0 | 2.171
| 5 | -0.66 | -0.644 | 3 | -1.932 |  | 5 | 2.184 | 2.1775 | 5 | 10.8875
| 7 | -0.693 | -0.6765 | 2 | -1.353 |  | 10 | 2.196 | 2.19 | 5 | 10.95
| 10 | -0.708 | -0.7005 | 3 | -2.1015 |  | 12 | 1.306 | 1.751 | 2 | 3.502 | LB
| 12 | -0.688 | -0.698 | 2 | -1.396 |  | 15 | 0.709 | 1.0075 | 3 | 3.0225
| 14 | -0.713 | -0.7005 | 2 | -1.401 |  | 18 | -0.208 | 0.2505 | 3 | 0.7515
| 16 | -0.736 | -0.7245 | 2 | -1.449 |  | 21 | -0.696 | -0.452 | 3 | -1.356
| 18 | -0.74 | -0.738 | 2 | -1.476 |  | 23.2 | -1.1 | -0.898 | 2.2 | -1.9756
| 20 | -0.743 | -0.7415 | 2 | -1.483 |  | 27 | -3 | -2.05 | 3.8 | -7.79
| 22 | -0.749 | -0.746 | 2 | -1.492 |  | 36 | -3 | -3 | 9 | -27
| 25 | -0.728 | -0.7385 | 3 | -2.2155 |  | 45 | -3 | -3 | 9 | -27
| 28 | -0.668 | -0.698 | 3 | -2.094 |  | 49 | -1 | -2 | 4 | -8
| 30 | -0.559 | -0.6135 | 2 | -1.227 |  | 50 | -0.694 | -0.847 | 1 | -0.847
| 32 | -0.498
| 34 | -0.359
| 36 | -0.173
| 38 | 1.741
| 40 | 2.887 | [9 empty] | RB
| 41 | 2.886
| 41 | 2.572
| 45 | 2.627 | [9 empty] | Shop
Cross section of Mora Modhumoti river 50 US from meeting point of Gabvita khal
| 0 | 3.354
| 5 | 3.369 | 3.3615 | 5 | 16.8075 |  | 0 | 1.884 |  |  |  | BC road
| 14 | 3.384 | 3.3765 | 9 | 30.3885 |  | 5 | 1.861 | 1.8725 | 5 | 9.3625 | LB
| 15 | 3.359 | 3.3715 | 1 | 3.3715 |  | 10 | 1.809 | 1.835 | 5 | 9.175
| 17 | 1.773 | 2.566 | 2 | 5.132 |  | 12 | 1.129 | 1.469 | 2 | 2.938
| 19 | 0.773 | 1.273 | 2 | 2.546 |  | 15 | 0.308 | 0.7185 | 3 | 2.1555
| 21 | 0.259 | 0.516 | 2 | 1.032 |  | 20 | -0.281 | 0.0135 | 5 | 0.0675
| 23 | 0.034 | 0.1465 | 2 | 0.293 |  | 25 | -0.951 | -0.616 | 5 | -3.08
| 25 | -0.151 | -0.0585 | 2 | -0.117 |  | 25.22 | -1.1 | -1.0255 | 0.22 | -0.22561
| 27 | -0.327 | -0.239 | 2 | -0.478 |  | 29 | -2.99 | -2.045 | 3.78 | -7.7301
| 29 | -0.527 | -0.427 | 2 | -0.854 |  | 38 | -2.99 | -2.99 | 9 | -26.91
| 31 | -0.727 | -0.627 | 2 | -1.254 |  | 47 | -2.99 | -2.99 | 9 | -26.91
| 33 | -0.78 | -0.7535 | 2 | -1.507 |  | 51.38 | -0.8 | -1.895 | 4.38 | -8.3001
| 35 | -0.742 | -0.761 | 2 | -1.522 |  | 55 | -0.291 | -0.5455 | 3.62 | -1.9747
| 37 | -0.566 | -0.654 | 2 | -1.308 |  | 58 | -0.092 | -0.1915 | 3 | -0.5745
| 39 | -0.344 | -0.455 | 2 | -0.91 |  | 60 | 0.701 | 0.3045 | 2 | 0.609
| 41 | -0.161
| 43 | 0.119
| 45 | 0.249
| 47 | 0.74
| 49 | 1.834
| 51 | 2.914 | [9 empty] | RB
| 52.2 | 2.913 | [9 empty] | BC road
| 52.2 | 2.673
| 56 | 2.634
|  |  | -0.172 | -39 | 6.708 |  | 62 | 1.459 | 1.08 | 2 | 2.16
|  |  | 0 | 0 | 0 |  | 65 | 1.45 | 1.4545 | 3 | 4.3635
Cross section of Mora Modhumoti river 50 DS from meeting point of Gabvita khal
|  |  |  | X - Section at km. |  | 0.2 | [6 empty] | 18
| Pre-work |  |  |  |  | . | Post-work
| 0 | 3.183
| 5 | 3.185 | 3.184 | 5 | 15.92
| 14 | 3.193 | 3.189 | 9 | 28.701 | [6 empty] | BC road
| 15 | 3.188 | 3.1905 | 1 | 3.1905 | [6 empty] | LB
| 17 | 1.837 | 2.5125 | 2 | 5.025
| 19 | 0.348 | 1.0925 | 2 | 2.185
| 21 | 0.009 | 0.1785 | 2 | 0.357 |  | 0 | 1.925
| 23 | -0.091 | -0.041 | 2 | -0.082 |  | 5 | 1.912 | 1.9185 | 5 | 9.5925
| 25 | -0.307 | -0.199 | 2 | -0.398 |  | 6.22 | 1.91 | 1.911 | 1.22 | 2.3314
| 27 | -0.607 | -0.457 | 2 | -0.914 |  | 16 | -2.98 | -0.535 | 9.78 | -5.2323
| 29 | -0.758 | -0.6825 | 2 | -1.365 |  | 25 | -2.98 | -2.98 | 9 | -26.82
| 31 | -0.969 | -0.8635 | 2 | -1.727 |  | 34 | -2.98 | -2.98 | 9 | -26.82
| 33 | -1.028 | -0.9985 | 2 | -1.997 |  | 44.06 | 2.05 | -0.465 | 10.06 | -4.6779
| 35 | -0.968 |  |  |  |  | 45 | 2.038 | 2.044 | 0.94 | 1.9214
| 37 | -0.773 |  |  |  |  | 50 | 2.025 | 2.0315 | 5 | 10.1575
| 39 | -0.591
| 41 | -0.302
| 43 | -0.132
| 45 | 0.142
| 47 | 0.303
| 49 | 1.503
| 51 | 2.642 | [9 empty] | RB
| 52 | 2.641 | [9 empty] | BC road
| 52 | 2.303
| 57 | 2.298
(Md. Safiqul Islam Sheikh) Executive Enginee SMO, IDWRM-KT Specialized Division BWDB, Gopalgonj
(Mohammad Zahir Mazhar) Sub-Divisional Engineer SMO, IDWRM-KT Specialized Division BWDB, Gopalgonj
(Aminul Islam Sohag) Sub-Asstt. Engineer SMO, IDWRM-KT Specialized Division BWDB, Gopalgonj

## Long section of Pachuria Kh (2)
Ch. | Long Section of Pachuria Khal
Dist/Ch(m) | 2.7 | 2.8 | 2.9 | 3 | 3.1 | 3.2 | 3.3 | 3.4 | 3.5 | 3.6 | 3.7 | 3.8 | 3.9 | 4 | 4.1 | 4.2 | 4.3 | 4.4 | 4.5 | 4.615
C/L R.L. | -0.96 | -2.396 | -2.426 | -2.307 | -3.357 | -3.171 | -3.656 | -3.395 | -3.913 | -3.684 | -4.913 | -3.96 | -3.576 | -3.519 | -4.058 | -3.861 | -4.179 | -4.005 | -3.65 | -2.665
L/BR.L. | 1.51 | 2.623 | 2.324 | 2.598 | 2.197 | 2.017 | 1.894 | 2.405 | 2.836 | 3.107 | 2.541 | 2.672 | 3.424 | 3.226 | 3.392 | 4.213 | 2.661 | 3.265 | 3.905 | 3.58
R/B R.L. | 3 | 2.523 | 2.598 | 3.717 | 2.657 | 2.413 | 2.539 | 2.472 | 2.387 | 3.452 | 2.672 | 2.93 | 2.884 | 3.426 | 3.362 | 3.787 | 3.171 | 3.67 | 3.96 | 1.885
Long Section for re-excavation of Pachuria Khal
BANGLADESH WATER DEVELOPMENT BOARD
Long Section for Re-excavation of Pachuria khal from km. 0.000 to km. 4.615 in Polder no -01 in c/w Tarail-Pachuria Sub-Project under CRISP-WRM under Specialized Division, BWDB, Gopalganj during the year 2024-2025.
| Long Section of Pachuria Khal 4.3: (Md. Safiqul Islam Sheikh) | (Mohammad Zahir Mazhar) | (Aminul Islam Sohag)
| Long Section of Pachuria Khal 4.3: Executive Engineer | Sub-Divisional Engineer | Sub-Asstt. Engineer
| Long Section of Pachuria Khal 4.3: SMO, IDWRM-KT | SMO, IDWRM-KT | SMO, IDWRM-KT
| Long Section of Pachuria Khal 4.3: Specialized Division | Specialized Division | Specialized Division
| Long Section of Pachuria Khal 4.3: BWDB, Gopalgonj | BWDB, Gopalgonj | BWDB, Gopalgonj

## Long section of Pachuria Khal
Ch. | Long Section of Pachuria Khal
Dist/Ch(m) | 0 | 0.1 | 0.2 | 0.3 | 0.4 | 0.5 | 0.6 | 0.7 | 0.8 | 0.9 | 1 | 1.1 | 1.2 | 1.3 | 1.4 | 1.5 | 1.6 | 1.7 | 1.8 | 1.9 | 2 | 2.1 | 2.2 | 2.3 | 2.4 | 2.5 | 2.6
C/L R.L. | -1.47 | -1.673 | -1.495 | -1.092 | -1.513 | -1.395 | -1.33 | -1.26 | -1.249 | -0.776 | -1.172 | -1.017 | -0.927 | -1.175 | -1.119 | -1.051 | -1.487 | -2.3 | -1.7 | -1.733 | -1.47 | -1.37 | -1.905 | -1.87 | -1.917 | -1.829 | -1.057
L/BR.L. | 2.11 | 2.582 | 2.571 | 2.698 | 2.846 | 3.094 | 3.115 | 2.575 | 1.831 | 1.75 | 1.868 | 2.922 | 2.553 | 2.819 | 1.801 | 2.983 | 2.744 | 1.963 | 2.423 | 2.782 | 2.429 | 2.32 | 1.529 | 2.462 | 3.111 | 1.681 | 4.133
R/B R.L. | 3.355 | 2.803 | 2.82 | 2.722 | 0.146 | 3.054 | 3.345 | 2.829 | 2.596 | 1.045 | 2.138 | 2.213 | 2.778 | 2.951 | 1.491 | 2.828 | 2.754 | 2.738 | 3.014 | 4.317 | 2.32 | 4.125 | 4.009 | 4.06 | 3.994 | 4.101 | 4.223
Long Section for re-excavation of Pachuria Khal
BANGLADESH WATER DEVELOPMENT BOARD
Long Section for Re-excavation of Pachuria khal from km. 0.000 to km. 4.615 in Polder no -01 in c/w Tarail-Pachuria Sub-Project under CRISP-WRM under Specialized Division, BWDB, Gopalganj during the year 2024-2025.
[17 empty] | (Md. Safiqul Islam Sheikh) |  |  |  | (Mohammad Zahir Mazhar) |  |  |  | (Aminul Islam Sohag)
[17 empty] | Executive Engineer |  |  |  | Sub-Divisional Engineer |  |  |  | Sub-Asstt. Engineer
[17 empty] | SMO, IDWRM-KT |  |  |  | SMO, IDWRM-KT |  |  |  | SMO, IDWRM-KT
[17 empty] | Specialized Division |  |  |  | Specialized Division |  |  |  | Specialized Division
[17 empty] | BWDB, Gopalgonj |  |  |  | BWDB, Gopalgonj |  |  |  | BWDB, Gopalgonj

## Pachuria khal 1
Cross Section for Re-excavation of Pachuria khal from km. 0.000 to km. 4.615 in Polder no -01 in c/w Tarail-Pachuria Sub-Project under CRISP-WRM under Specialized Division, BWDB, Gopalganj during the year 2024-2025.
| X - Section at km. |  | 0
| Pre-work | [5 empty] | Post-work
| 0 | 2.125 | House area
| 5 | 2.115 |  | 2.12 | 5 | 10.6 |  | 0 | 2.171
| 10 | 2.11 | LB | 2.1125 | 5 | 10.5625 |  | 5 | 2.184 | 2.1775 | 5 | 10.8875
| 12 | 0.125 |  | 1.1175 | 2 | 2.235 |  | 10 | 2.196 | 2.19 | 5 | 10.95
| 14 | -0.42 |  | -0.1475 | 2 | -0.295 |  | 12 | 1.306 | 1.751 | 2 | 3.502
| 16 | -0.781 |  | -0.6005 | 2 | -1.201 |  | 15 | 0.709 | 1.0075 | 3 | 3.0225
| 18 | -1.135 |  | -0.958 | 2 | -1.916 |  | 18 | -0.208 | 0.2505 | 3 | 0.7515
| 20 | -1.416 |  | -1.2755 | 2 | -2.551 |  | 21 | -0.696 | -0.452 | 3 | -1.356
| 24 | -1.47 | CL | -1.443 | 4 | -5.772 |  | 23.2 | -1.1 | -0.898 | 2.2 | -1.9756
| 28 | -1.47 |  | -1.47 | 4 | -5.88 |  | 27 | -3 | -2.05 | 3.8 | -7.79
| 30 | -1.135 |  | -1.3025 | 2 | -2.605 |  | 36 | -3 | -3 | 9 | -27
| 32 | -0.881 |  | -1.008 | 2 | -2.016 |  | 45 | -3 | -3 | 9 | -27
| 34 | 0.126 |  | -0.3775 | 2 | -0.755 |  | 49 | -1 | -2 | 4 | -8
| 36 | 1.115 |  | 0.6205 | 2 | 1.241 |  | 50 | -0.694 | -0.847 | 1 | -0.847
| 38 | 3.355 | RB |  |  |  |  | 55 | -0.091 | -0.3925 | 5 | -1.9625
| 45 | 3.36 | Shop |  |  |  |  | 60 | 0.302 | 0.1055 | 5 | 0.5275
[6 empty] | Net Area : |  | #REF! | - | #REF! | #REF!
| X - Section at km. |  | 0.1
| Pre-work |  |  |  |  | . | Post-work
| 0 | 2.586 | Bc road
| 5 | 2.582 | LB | 2.584 | 5 | 12.92 |  | 0 | 1.884
| 7 | 0.112 |  | 1.347 | 2 | 2.694 |  | 5 | 1.861 | 1.8725 | 5 | 9.3625
| 9 | -0.863 |  | -0.3755 | 2 | -0.751 |  | 10 | 1.809 | 1.835 | 5 | 9.175
| 11 | -1.124 |  | -0.9935 | 2 | -1.987 |  | 12 | 1.129 | 1.469 | 2 | 2.938
| 13 | -1.473 |  | -1.2985 | 2 | -2.597 |  | 15 | 0.308 | 0.7185 | 3 | 2.1555
| 15 | -1.624 |  | -1.5485 | 2 | -3.097 |  | 20 | -0.281 | 0.0135 | 5 | 0.0675
| 18 | -1.673 | CL | -1.6485 | 3 | -4.9455 |  | 25 | -0.951 | -0.616 | 5 | -3.08
| 21 | -1.625 |  | -1.649 | 3 | -4.947 |  | 25.22 | -1.1 | -1.0255 | 0.22 | -0.22561
| 23 | -1.474 |  | -1.5495 | 2 | -3.099 |  | 29 | -2.99 | -2.045 | 3.78 | -7.7301
| 25 | -1.124 |  | -1.299 | 2 | -2.598 |  | 38 | -2.99 | -2.99 | 9 | -26.91
| 27 | -0.823 |  | -0.9735 | 2 | -1.947 |  | 47 | -2.99 | -2.99 | 9 | -26.91
| 29 | 0.125 |  | -0.349 | 2 | -0.698 |  | 51.38 | -0.8 | -1.895 | 4.38 | -8.3001
| 31 | 2.807 | RB | 1.466 | 2 | 2.932 |  | 55 | -0.291 | -0.5455 | 3.62 | -1.9747
| 35 | 2.802 | Bc road | 2.8045 | 4 | 11.218 |  | 58 | -0.092 | -0.1915 | 3 | -0.5745
[6 empty] | Net Area : |  | #REF! | - | #REF! | #REF!
| X - Section at km. |  | 0.2 | [9 empty] | 18
| Pre-work |  |  |  |  | . | Post-work
| 0 | 2.575 | House
| 4 | 2.571 | LB | 2.573 | 4 | 10.292
| 6 | 0.321 |  | 1.446 | 2 | 2.892
| 8 | -0.845 |  | -0.262 | 2 | -0.524
| 10 | -1.006 |  | -0.9255 | 2 | -1.851
| 12 | -1.245 |  | -1.1255 | 2 | -2.251
| 14 | -1.436 |  | -1.3405 | 2 | -2.681 |  | 0 | 1.925
| 17 | -1.495 | CL | -1.4655 | 3 | -4.3965 |  | 5 | 1.912 | 1.9185 | 5 | 9.5925
| 20 | -1.437 |  | -1.466 | 3 | -4.398 |  | 6.22 | 1.91 | 1.911 | 1.22 | 2.3314
| 22 | -1.255 |  | -1.346 | 2 | -2.692 |  | 16 | -2.98 | -0.535 | 9.78 | -5.2323
| 24 | -1.039 |  | -1.147 | 2 | -2.294 |  | 25 | -2.98 | -2.98 | 9 | -26.82
| 26 | -0.806 |  | -0.9225 | 2 | -1.845 |  | 34 | -2.98 | -2.98 | 9 | -26.82
| 28 | 0.22 |  | -0.293 | 2 | -0.586 |  | 44.06 | 2.05 | -0.465 | 10.06 | -4.6779
| 30 | 2.82 | RB |  |  |  |  | 45 | 2.038 | 2.044 | 0.94 | 1.9214
| 35 | 2.815 | Bc road |  |  |  |  | 50 | 2.025 | 2.0315 | 5 | 10.1575
[11 empty] | 50 | -39.5474
[5 empty] | 28 | -10.3345
| X - Section at km. |  | 0.3 | [9 empty] | 18
| Pre-work |  |  |  |  | . | Post-work
| 0 | 2.693 | Bc road
| 4 | 2.698 | LB | 2.6955 | 4 | 10.782
| 6 | 0.214 |  | 1.456 | 2 | 2.912
| 8 | -0.203 |  | 0.0055 | 2 | 0.011
| 10 | -0.403 |  | -0.303 | 2 | -0.606
| 12 | -0.642 |  | -0.5225 | 2 | -1.045
| 14 | -0.803 |  | -0.7225 | 2 | -1.445 |  | 0 | 2.206
| 16 | -1.036 |  | -0.9195 | 2 | -1.839 |  | 5 | 2.165 | 2.1855 | 5 | 10.9275
| 19 | -1.092 | CL | -1.064 | 3 | -3.192 |  | 7.74 | 2.16 | 2.1625 | 2.74 | 5.9252
| 22 | -1.033 |  | -1.0625 | 3 | -3.1875 |  | 18 | -2.97 | -0.405 | 10.26 | -4.1553
| 24 | -0.852 |  | -0.9425 | 2 | -1.885 |  | 27 | -2.97 | -2.97 | 9 | -26.73
| 26 | -0.643 |  | -0.7475 | 2 | -1.495 |  | 36 | -2.97 | -2.97 | 9 | -26.73
| 28 | 0.28 |  | -0.1815 | 2 | -0.363 |  | 45.94 | 2 | -0.485 | 9.94 | -4.8209
| 30 | 2.722 | RB | 1.501 | 2 | 3.002 |  | 46 | 2.016 | 2.008 | 0.06 | 0.12048
| 34 | 2.718 | Bc road | 2.72 | 4 | 10.88 |  | 49 | 3.106 | 2.561 | 3 | 7.683
| 40 | 2.693 | House | 2.7055 | 6 | 16.233 |  | 52 | 3.215 | 3.1605 | 3 | 9.4815
| X - Section at km. |  | 0.4
| Pre-work |  |  |  |  | . | Post-work | [5 empty] | 18
| 0 | 2.852 | Bc road |  |  |  |  | 0 | -0.165
| 4 | 2.846 | LB | 2.849 | 4 | 11.396 |  | 3 | 0.238 | 0.0365 | 3 | 0.1095
| 6 | 0.356 |  | 1.601 | 2 | 3.202 |  | 6 | 1.739 | 0.9885 | 3 | 2.9655
| 8 | -0.654 |  | -0.149 | 2 | -0.298 |  | 8 | 3.03 | 2.3845 | 2 | 4.769
| 10 | -0.844 |  | -0.749 | 2 | -1.498 |  | 10 | 3.031 | 3.0305 | 2 | 6.061
| 12 | -0.993 |  | -0.9185 | 2 | -1.837 |  | 12 | 1.935 | 2.483 | 2 | 4.966
| 14 | -1.254 |  | -1.1235 | 2 | -2.247 |  | 15 | 0.748 | 1.3415 | 3 | 4.0245
| 16 | -1.455 |  | -1.3545 | 2 | -2.709 |  | 18 | 0.138 | 0.443 | 3 | 1.329
| 19 | -1.513 | CL | -1.484 | 3 | -4.452 |  | 19.08 | -0.5 | -0.181 | 1.08 | -0.19548
| 22 | -1.454 |  | -1.4835 | 3 | -4.4505 |  | 24 | -2.96 | -1.73 | 4.92 | -8.5116
| 26 | -1.263 |  | -1.3585 | 4 | -5.434 |  | 33 | -2.96 | -2.96 | 9 | -26.64
| 28 | -1.008 |  | -1.1355 | 2 | -2.271 |  | 42 | -2.96 | -2.96 | 9 | -26.64
| 30 | -0.754 |  | -0.881 | 2 | -1.762 |  | 48.92 | 0.5 | -1.23 | 6.92 | -8.5116
| 32 | -0.403 |  | -0.5785 | 2 | -1.157 |  | 50 | 0.635 | 0.5675 | 1.08 | 0.6129
| 34 | 0.146 | RB | -0.1285 | 2 | -0.257 |  | 53 | 1.739 | 1.187 | 3 | 3.561
| 36 | 0.242 |  | 0.194 | 2 | 0.388 |  | 56 | 2.929 | 2.334 | 3 | 7.002
| 38 | 0.307 | khal | 0.2745 | 2 | 0.549 |  | 60 | 2.948 | 2.9385 | 4 | 11.754
[6 empty] | Net Area : |  | #REF! | - | #REF! | #REF!
| X - Section at km. |  | 0.5
| Pre-work |  |  |  |  | . | Post-work | [5 empty] | 18
| 0 | 3.085 | Bc road
| 3 | 3.094 | LB | 3.0895 | 3 | 9.2685
| 5 | 0.285 |  | 1.6895 | 2 | 3.379
| 7 | -0.655 |  | -0.185 | 2 | -0.37
| 9 | -0.88 |  | -0.7675 | 2 | -1.535 |  | 0 | 0.739
| 11 | -1.106 |  | -0.993 | 2 | -1.986 |  | 3 | 0.835 | 0.787 | 3 | 2.361
| 13 | -1.335 |  | -1.2205 | 2 | -2.441 |  | 6 | 1.535 | 1.185 | 3 | 3.555
| 14 | -1.395 | CL | -1.365 | 1 | -1.365 |  | 8 | 2.643 | 2.089 | 2 | 4.178
| 15 | -1.339 |  | -1.367 | 1 | -1.367 |  | 9.82 | 2.64 | 2.6415 | 1.82 | 4.8075
| 17 | -1.12 |  | -1.2295 | 2 | -2.459 |  | 21 | -2.95 | -0.155 | 11.18 | -1.7329
| 19 | -0.855 |  | -0.9875 | 2 | -1.975 |  | 30 | -2.95 | -2.95 | 9 | -26.55
| 21 | -0.606 |  | -0.7305 | 2 | -1.461 |  | 39 | -2.95 | -2.95 | 9 | -26.55
| 23 | 0.305 |  | -0.1505 | 2 | -0.301 |  | 50.76 | 2.93 | -0.01 | 11.76 | -0.1176
| 25 | 3.054 | RB | 1.6795 | 2 | 3.359 |  | 55 | 2.919 | 2.9245 | 4.24 | 12.3999
| 29 | 3.05 | Bc road | 3.052 | 4 | 12.208 |  | 60 | 2.988 | 2.9535 | 5 | 14.7675
|  |  |  | 1.525 | -29 | -44.225 |  | 65 | 3 | 2.994 | 5 | 14.97
|  |  |  | 0 | 0 | 0
|  |  |  | 0 | 0 | 0
|  |  |  | 0 | 0 | 0
|  |  |  | 0 | 0 | 0
|  |  |  | 0 | 0 | 0 |  |  |  |  | 65 | 2.0884
|  |  |  | 0 | 0 | 0
[5 empty] | 0 | -31.2705
| X - Section at km. |  | 0.6
| Pre-work |  |  |  |  | . | Post-work | [5 empty] | 18
| 0 | 3.12 | House area |  |  |  |  | 0 | 0.08
| 6 | 3.125 | Bc road | 3.1225 | 6 | 18.735 |  | 3 | 0.089 | 0.0845 | 3 | 0.2535
| 10 | 3.115 | LB | 3.12 | 4 | 12.48 |  | 6 | 0.689 | 0.389 | 3 | 1.167
| 12 | 0.39 |  | 1.7525 | 2 | 3.505 |  | 8 | 1.289 | 0.989 | 2 | 1.978
| 14 | -0.91 |  | -0.26 | 2 | -0.52 |  | 9 | 2.168 | 1.7285 | 1 | 1.7285
| 16 | -1.036 |  | -0.973 | 2 | -1.946 |  | 10 | 2.15 | 2.159 | 1 | 2.159
| 18 | -1.27 |  | -1.153 | 2 | -2.306 |  | 12 | 0.781 | 1.4655 | 2 | 2.931
| 21 | -1.33 | CL | -1.3 | 3 | -3.9 |  | 14 | -1.017 | -0.118 | 2 | -0.236
| 24 | -1.269 |  | -1.2995 | 3 | -3.8985 |  | 15.02 | -1.2 | -1.1085 | 1.02 | -1.1307
| 26 | -1.037 |  | -1.153 | 2 | -2.306 |  | 18.5 | -2.94 | -2.07 | 3.48 | -7.2036
| 28 | -0.89 |  | -0.9635 | 2 | -1.927 |  | 27.5 | -2.94 | -2.94 | 9 | -26.46
| 30 | 0.285 |  | -0.3025 | 2 | -0.605 |  | 36.5 | -2.94 | -2.94 | 9 | -26.46
| 32 | 3.345 | RB | 1.815 | 2 | 3.63 |  | 40.38 | -1 | -1.97 | 3.88 | -7.6436
| 36 | 3.34 | Bc road | 3.3425 | 4 | 13.37 |  | 42 | -0.015 | -0.5075 | 1.62 | -0.82215
[6 empty] | Net Area : |  | #REF! | - | #REF! | #REF!
| X - Section at km. |  | 0.7
| Pre-work |  |  |  |  | . | Post-work | [5 empty] | 18
| 0 | 2.575 | Open land
| 5 | 2.58 | Bc road | 2.5775 | 5 | 12.8875
| 10 | 2.575 | LB | 2.5775 | 5 | 12.8875
| 12 | 0.222 |  | 1.3985 | 2 | 2.797
| 14 | -0.51 |  | -0.144 | 2 | -0.288
| 16 | -0.82 |  | -0.665 | 2 | -1.33
| 18 | -0.971 |  | -0.8955 | 2 | -1.791 |  | 0 | 2.699
| 20 | -1.203 |  | -1.087 | 2 | -2.174 |  | 5 | 2.688 | 2.6935 | 5 | 13.4675
| 22 | -1.26 | CL | -1.2315 | 2 | -2.463 |  | 5.06 | 2.79 | 2.739 | 0.06 | 0.16434
| 24 | -1.201 |  | -1.2305 | 2 | -2.461 |  | 16.5 | -2.93 | -0.07 | 11.44 | -0.8008
| 26 | -0.98 |  | -1.0905 | 2 | -2.181 |  | 25.5 | -2.93 | -2.93 | 9 | -26.37
| 28 | -0.771 |  | -0.8755 | 2 | -1.751 |  | 34.5 | -2.93 | -2.93 | 9 | -26.37
| 30 | 0.265 |  | -0.253 | 2 | -0.506 |  | 45.54 | 2.59 | -0.17 | 11.04 | -1.8768
| 32 | 2.829 | RB | 1.547 | 2 | 3.094 |  | 45 | 2.588 | 2.589 | -0.54 | -1.3981
| 34 | 2.82 | House | 2.8245 | 2 | 5.649 |  | 50 | 2.589 | 2.5885 | 5 | 12.9425
| X - Section at km. |  | 0.8
| Pre-work |  |  |  |  | . | Post-work | [5 empty] | 18
| 0 | 1.821 | Garden
| 5 | 1.826 |  | 1.8235 | 5 | 9.1175
| 10 | 1.831 | LB | 1.8285 | 5 | 9.1425
| 12 | -0.005 |  | 0.913 | 2 | 1.826
| 14 | -0.4 |  | -0.2025 | 2 | -0.405
| 16 | -0.849 |  | -0.6245 | 2 | -1.249
| 18 | -1 |  | -0.9245 | 2 | -1.849
| 20 | -1.204 |  | -1.102 | 2 | -2.204 |  | 0 | 2.685
| 22 | -1.249 | CL | -1.2265 | 2 | -2.453 |  | 0.58 | 2.79 | 2.7375 | 0.58 | 1.5877
| 24 | -1.2 |  | -1.2245 | 2 | -2.449 |  | 12 | -2.92 | -0.065 | 11.42 | -0.7423
| 26 | -1.049 |  | -1.1245 | 2 | -2.249 |  | 21 | -2.92 | -2.92 | 9 | -26.28
| 28 | -0.833 |  | -0.941 | 2 | -1.882 |  | 30 | -2.92 | -2.92 | 9 | -26.28
| 30 | 0.129 |  | -0.352 | 2 | -0.704 |  | 40.7 | 2.43 | -0.245 | 10.7 | -2.6215
| 32 | 2.596 | RB | 1.3625 | 2 | 2.725 |  | 45 | 2.42 | 2.425 | 4.3 | 10.4275
| 35 | 2.591 | House | 2.5935 | 3 | 7.7805
| X - Section at km. |  | 0.9
| Pre-work |  |  |  |  | . | Post-work | [5 empty] | 18
| 0 | 1.76 | Garden
| 5 | 1.755 |  | 1.7575 | 5 | 8.7875
| 10 | 1.75 | LB | 1.7525 | 5 | 8.7625
| 12 | 0.232 |  | 0.991 | 2 | 1.982
| 14 | -0.011 |  | 0.1105 | 2 | 0.221
| 16 | -0.255 |  | -0.133 | 2 | -0.266
| 18 | -0.511 |  | -0.383 | 2 | -0.766 |  | 0 | 2.713
| 20 | -0.715 |  | -0.613 | 2 | -1.226 |  | 5 | 2.661 | 2.687 | 5 | 13.435
| 22 | -0.776 | CL | -0.7455 | 2 | -1.491 |  | 3.86 | 2.66 | 2.6605 | -1.14 | -3.033
| 24 | -0.72 |  | -0.748 | 2 | -1.496 |  | 15 | -2.91 | -0.125 | 11.14 | -1.3925
| 26 | -0.56 |  | -0.64 | 2 | -1.28 |  | 24 | -2.91 | -2.91 | 9 | -26.19
| 28 | -0.25 |  | -0.405 | 2 | -0.81 |  | 33 | -2.91 | -2.91 | 9 | -26.19
| 30 | -0.065 |  | -0.1575 | 2 | -0.315 |  | 46.84 | 4.01 | 0.55 | 13.84 | 7.612
| 32 | 0.284 |  | 0.1095 | 2 | 0.219 |  | 48 | 4.012 | 4.011 | 1.16 | 4.6528
| 34 | 1.045 | RB | 0.6645 | 2 | 1.329 |  | 50 | 3.221 | 3.6165 | 2 | 7.233
| 40 | 1.05 |  | 1.0475 | 6 | 6.285 |  | 55 | 3.172 | 3.1965 | 5 | 15.9825
| 45 | 1.06 | Paddy land | 1.055 | 5 | 5.275 |  | 60 | 3.112 | 3.142 | 5 | 15.71
| X - Section at km. |  | 1
| Pre-work |  |  |  |  | . | Post-work | [5 empty] | 18
| 0 | 1.843 | Garden
| 5 | 1.877 |  | 1.86 | 5 | 9.3
| 10 | 1.868 | LB | 1.8725 | 5 | 9.3625
| 12 | -0.172 |  | 0.848 | 2 | 1.696
| 14 | -0.523 |  | -0.3475 | 2 | -0.695
| 16 | -0.772 |  | -0.6475 | 2 | -1.295
| 18 | -0.923 |  | -0.8475 | 2 | -1.695 |  | 0 | 3.547
| 20 | -1.12 |  | -1.0215 | 2 | -2.043 |  | 5 | 3.559 | 3.553 | 5 | 17.765
| 24 | -1.172 | CL | -1.146 | 4 | -4.584 |  | 4.98 | 3.61 | 3.5845 | -0.02 | -0.07169
| 28 | -1.117 |  | -1.1445 | 4 | -4.578 |  | 18 | -2.9 | 0.355 | 13.02 | 4.6221
| 30 | -0.924 |  | -1.0205 | 2 | -2.041 |  | 27 | -2.9 | -2.9 | 9 | -26.1
| 32 | -0.623 |  | -0.7735 | 2 | -1.547 |  | 36 | -2.9 | -2.9 | 9 | -26.1
| 36 | -0.262 |  | -0.4425 | 4 | -1.77 |  | 49.92 | 4.06 | 0.58 | 13.92 | 8.0736
| 38 | 2.138 | RB | 0.938 | 2 | 1.876 |  | 50 | 4.057 | 4.0585 | 0.08 | 0.32468
| 40 | 2.143 |  | 2.1405 | 2 | 4.281 |  | 52 | 3.217 | 3.637 | 2 | 7.274
| 42 | 2.148 | House | 2.1455 | 2 | 4.291 |  | 55 | 3.014 | 3.1155 | 3 | 9.3465
| X - Section at km. |  | 1.1
| Pre-work |  |  |  |  | . | Post-work | [5 empty] | 18
| 0 | 2.933 | House
| 5 | 2.928 |  | 2.9305 | 5 | 14.6525
| 10 | 2.922 | LB | 2.925 | 5 | 14.625
| 12 | 0.222 |  | 1.572 | 2 | 3.144
| 14 | -0.178 |  | 0.022 | 2 | 0.044
| 16 | -0.417 |  | -0.2975 | 2 | -0.595
| 18 | -0.578 |  | -0.4975 | 2 | -0.995
| 20 | -0.789 |  | -0.6835 | 2 | -1.367 |  | 0 | 4.19
| 22 | -0.972 |  | -0.8805 | 2 | -1.761 |  | 1.84 | 4.19 | 4.19 | 1.84 | 7.7096
| 25 | -1.017 | CL | -0.9945 | 3 | -2.9835 |  | 16 | -2.89 | 0.65 | 14.16 | 9.204
| 28 | -0.973 |  | -0.995 | 3 | -2.985 |  | 25 | -2.89 | -2.89 | 9 | -26.01
| 30 | -0.778 |  | -0.8755 | 2 | -1.751 |  | 34 | -2.89 | -2.89 | 9 | -26.01
| 32 | -0.627 |  | -0.7025 | 2 | -1.405 |  | 43.78 | 2 | -0.445 | 9.78 | -4.3521
| 34 | -0.427 |  | -0.527 | 2 | -1.054 |  | 44 | 1.884 | 1.942 | 0.22 | 0.42724
| 36 | -0.168 |  | -0.2975 | 2 | -0.595 |  | 47 | 1.08 | 1.482 | 3 | 4.446
| 38 | 0.168 |  | 0 | 2 | 0 |  | 50 | 0.575 | 0.8275 | 3 | 2.4825
| 40 | 2.213 | RB | 1.1905 | 2 | 2.381 |  | 52 | 0.48 | 0.5275 | 2 | 1.055
| 0.45 | 2.218 |  | 2.2155 | -39.55 | -87.623
| 50 | 2.223 | Garden | 2.2205 | 49.55 | 110.0258
|  |  |  | 1.1115 | -50 | -55.575
[5 empty] | 0 | -13.8172 |  |  |  |  | 52 | -31.0478
[6 empty] | Net Area : |  | -13.8172 | - | -31.0478 | 17.2305
| X - Section at km. |  | 1.2
| Pre-work |  |  |  |  | . | Post-work | [5 empty] | 18
| 0 | 2.563 | Garden
| 5 | 2.558 |  | 2.5605 | 5 | 12.8025
| 10 | 2.553 | LB | 2.5555 | 5 | 12.7775
| 12 | -0.032 |  | 1.2605 | 2 | 2.521
| 14 | -0.278 |  | -0.155 | 2 | -0.31
| 16 | -0.517 |  | -0.3975 | 2 | -0.795
| 18 | -0.702 |  | -0.6095 | 2 | -1.219
| 20 | -0.875 |  | -0.7885 | 2 | -1.577 |  | 0 | 3.528
| 23 | -0.927 | CL | -0.901 | 3 | -2.703 |  | 1.202 | 3.519 | 3.5235 | 1.202 | 4.2352
| 26 | -0.878 |  | -0.9025 | 3 | -2.7075 |  | 14 | -2.88 | 0.3195 | 12.798 | 4.089
| 28 | -0.707 |  | -0.7925 | 2 | -1.585 |  | 23 | -2.88 | -2.88 | 9 | -25.92
| 30 | -0.527 |  | -0.617 | 2 | -1.234 |  | 32 | -2.88 | -2.88 | 9 | -25.92
| 32 | -0.327 |  | -0.427 | 2 | -0.854 |  | 44.16 | 3.2 | 0.16 | 12.16 | 1.9456
| 34 | -0.017 |  | -0.172 | 2 | -0.344 |  | 45 | 3.22 | 3.21 | 0.84 | 2.6964
| 36 | 2.778 | RB | 1.3805 | 2 | 2.761 |  | 50 | 3.175 | 3.1975 | 5 | 15.9875
| 40 | 2.578 | House | 2.678 | 4 | 10.712 |  | 55 | 3.124 | 3.1495 | 5 | 15.7475
[6 empty] | Net Area : |  | #REF! | - | #REF! | #REF!
| X - Section at km. |  | 1.3
| Pre-work |  |  |  |  | . | Post-work | [5 empty] | 18
| 0 | 2.84 | Open land
| 5 | 2.83 |  | 2.835 | 5 | 14.175
| 10 | 2.819 | LB | 2.8245 | 5 | 14.1225
| 12 | 0.221 |  | 1.52 | 2 | 3.04
| 14 | -0.405 |  | -0.092 | 2 | -0.184
| 16 | -0.699 |  | -0.552 | 2 | -1.104
| 18 | -0.866 |  | -0.7825 | 2 | -1.565
| 20 | -1.121 |  | -0.9935 | 2 | -1.987 |  | 0 | 3.574
| 24 | -1.175 | CL | -1.148 | 4 | -4.592 |  | 1.78 | 3.61 | 3.592 | 1.78 | 6.3938
| 28 | -1.116 |  | -1.1455 | 4 | -4.582 |  | 13 | -2 | 0.805 | 11.22 | 9.0321
| 30 | -0.915 |  | -1.0155 | 2 | -2.031 |  | 22 | -2 | -2 | 9 | -18
| 32 | -0.69 |  | -0.8025 | 2 | -1.605 |  | 31 | -2 | -2 | 9 | -18
| 34 | -0.35 |  | -0.52 | 2 | -1.04 |  | 41.82 | 3.41 | 0.705 | 10.82 | 7.6281
| 36 | 0.356 |  | 0.003 | 2 | 0.006 |  | 45 | 3.415 | 3.4125 | 3.18 | 10.8517
| 38 | 2.951 | RB | 1.6535 | 2 | 3.307 |  | 50 | 3.37 | 3.3925 | 5 | 16.9625
| 42 | 2.946 | Bc road | 2.9485 | 4 | 11.794
| X - Section at km. |  | 1.4
| Pre-work |  |  |  |  | . | Post-work | [5 empty] | 18
| 0 | 1.821 | House
| 5 | 1.806 |  | 1.8135 | 5 | 9.0675
| 10 | 1.801 | LB | 1.8035 | 5 | 9.0175
| 12 | 0.176 |  | 0.9885 | 2 | 1.977
| 14 | -0.214 |  | -0.019 | 2 | -0.038
| 16 | -0.46 |  | -0.337 | 2 | -0.674
| 18 | -0.714 |  | -0.587 | 2 | -1.174
| 20 | -0.86 |  | -0.787 | 2 | -1.574 |  | 0 | 2.956
| 22 | -1.06 |  | -0.96 | 2 | -1.92 |  | 2.1 | 2.95 | 2.953 | 2.1 | 6.2013
| 24 | -1.119 | CL | -1.0895 | 2 | -2.179 |  | 12 | -2 | 0.475 | 9.9 | 4.7025
| 26 | -1.061 |  | -1.09 | 2 | -2.18 |  | 21 | -2 | -2 | 9 | -18
| 28 | -0.861 |  | -0.961 | 2 | -1.922 |  | 30 | -2 | -2 | 9 | -18
| 30 | -0.709 |  | -0.785 | 2 | -1.57 |  | 40.26 | 3.13 | 0.565 | 10.26 | 5.7969
| 32 | -0.799 |  | -0.754 | 2 | -1.508 |  | 48 | 3.088 | 3.109 | 7.74 | 24.0637
| 34 | -0.06 |  | -0.4295 | 2 | -0.859 |  | 50 | 3.116 | 3.102 | 2 | 6.204
| 36 | 0.191 |  | 0.0655 | 2 | 0.131
| 38 | 1.491 | RB | 0.841 | 2 | 1.682
| 43 | 1.501 | School | 1.496 | 5 | 7.48
|  |  |  | 0.7505 | -43 | -32.2715
[5 empty] | 0 | -18.5145 |  |  |  |  | 50 | 10.9684
| X - Section at km. |  | 1.5
| Pre-work |  |  |  |  | . | Post-work | [5 empty] | 18
| 0 | 2.978 | Bc road
| 4 | 2.983 | LB | 2.9805 | 4 | 11.922 |  | 0 | 2.706
| 6 | 0.452 |  | 1.7175 | 2 | 3.435 |  | 3 | 2.745 | 2.7255 | 3 | 8.1765
| 8 | -0.213 |  | 0.1195 | 2 | 0.239 |  | 5 | 3.224 | 2.9845 | 2 | 5.969
| 10 | -0.417 |  | -0.315 | 2 | -0.63 |  | 8 | 3.244 | 3.234 | 3 | 9.702
| 12 | -0.568 |  | -0.4925 | 2 | -0.985 |  | 10 | 3.141 | 3.1925 | 2 | 6.385
| 14 | -0.768 |  | -0.668 | 2 | -1.336 |  | 12 | 2.164 | 2.6525 | 2 | 5.305
| 16 | -0.989 |  | -0.8785 | 2 | -1.757 |  | 15 | 1.137 | 1.6505 | 3 | 4.9515
| 19 | -1.051 | CL | -1.02 | 3 | -3.06 |  | 18 | 0.294 | 0.7155 | 3 | 2.1465
| 22 | -0.992 |  | -1.0215 | 3 | -3.0645 |  | 20 | -0.463 | -0.0845 | 2 | -0.169
| 24 | -0.807 |  | -0.8995 | 2 | -1.799 |  | 25 | -0.841 | -0.652 | 5 | -3.26
| 26 | -0.607 |  | -0.707 | 2 | -1.414 |  | 27.3 | -1 | -0.9205 | 2.3 | -2.1172
| 28 | -0.432 |  | -0.5195 | 2 | -1.039 |  | 31 | -2.85 | -1.925 | 3.7 | -7.1225
| 30 | -0.212 |  | -0.322 | 2 | -0.644 |  | 40 | -2.85 | -2.85 | 9 | -25.65
| 32 | 0.365 |  | 0.0765 | 2 | 0.153 |  | 49 | -2.85 | -2.85 | 9 | -25.65
| 34 | 2.828 | RB | 1.5965 | 2 | 3.193 |  | 53.7 | -0.5 | -1.675 | 4.7 | -7.8725
| 40 | 2.838 |  | 2.833 | 6 | 16.998 |  | 54 | -0.359 | -0.4295 | 0.3 | -0.12885
| 45 | 2.839 | House area | 2.8385 | 5 | 14.1925 |  | 57 | 0.395 | 0.018 | 3 | 0.054
[5 empty] | #REF! | #REF! |  | 26 | -1.3411
| X - Section at km. |  | 1.6
| Pre-work |  |  |  |  | . | Post-work | [5 empty] | 18
| 0 | 2.754 | House area
| 5 | 2.749 |  | 2.7515 | 5 | 13.7575
| 10 | 2.744 | LB | 2.7465 | 5 | 13.7325
| 12 | 0.356 |  | 1.55 | 2 | 3.1
| 14 | -0.201 |  | 0.0775 | 2 | 0.155
| 16 | -0.486 |  | -0.3435 | 2 | -0.687 |  | 0 | 2.336
| 18 | -0.896 |  | -0.691 | 2 | -1.382 |  | 4 | 2.345 | 2.3405 | 4 | 9.362
| 20 | -1.301 |  | -1.0985 | 2 | -2.197 |  | 6 | 3.206 | 2.7755 | 2 | 5.551
| 22 | -1.437 |  | -1.369 | 2 | -2.738 |  | 10 | 3.193 | 3.1995 | 4 | 12.798
| 25 | -1.487 | CL | -1.462 | 3 | -4.386 |  | 12 | 2.164 | 2.6785 | 2 | 5.357
| 28 | -1.447 |  | -1.467 | 3 | -4.401 |  | 14 | 1.337 | 1.7505 | 2 | 3.501
| 30 | -1.306 |  | -1.3765 | 2 | -2.753 |  | 15.32 | 1 | 1.1685 | 1.32 | 1.5424
| 32 | -0.891 |  | -1.0985 | 2 | -2.197 |  | 23 | -2.84 | -0.92 | 7.68 | -7.0656
| 34 | -0.447 |  | -0.669 | 2 | -1.338 |  | 32 | -2.84 | -2.84 | 9 | -25.56
| 36 | -0.201 |  | -0.324 | 2 | -0.648 |  | 41 | -2.84 | -2.84 | 9 | -25.56
| 38 | 0.459 |  | 0.129 | 2 | 0.258 |  | 46.08 | -0.3 | -1.57 | 5.08 | -7.9756
| 40 | 2.754 | RB | 1.6065 | 2 | 3.213 |  | 47 | 0.164 | -0.068 | 0.92 | -0.06256
| 45 | 2.749 |  | 2.7515 | 5 | 13.7575 |  | 50 | 1.244 | 0.704 | 3 | 2.112
| 50 | 2.744 | Garden | 2.7465 | 5 | 13.7325 |  | 52 | 2.745 | 1.9945 | 2 | 3.989
[6 empty] | Net Area : |  | #REF! | - | #REF! | #REF!
| X - Section at km. |  | 1.7
| Pre-work |  |  |  |  | . | Post-work | [5 empty] | 18
| 0 | 2.073 | Garden
| 5 | 1.968 |  | 2.0205 | 5 | 10.1025
| 10 | 1.963 | LB | 1.9655 | 5 | 9.8275
| 12 | 0.222 |  | 1.0925 | 2 | 2.185 |  | 0 | 1.601
| 14 | -1.042 |  | -0.41 | 2 | -0.82 |  | 3 | 1.655 | 1.628 | 3 | 4.884
| 16 | -1.392 |  | -1.217 | 2 | -2.434 |  | 5 | 2.554 | 2.1045 | 2 | 4.209
| 18 | -1.638 |  | -1.515 | 2 | -3.03 |  | 7 | 3.129 | 2.8415 | 2 | 5.683
| 20 | -1.977 |  | -1.8075 | 2 | -3.615 |  | 10 | 3.154 | 3.1415 | 3 | 9.4245
| 22 | -2.247 |  | -2.112 | 2 | -4.224 |  | 12 | 1.651 | 2.4025 | 2 | 4.805
| 26 | -2.3 | CL | -2.2735 | 4 | -9.094 |  | 14 | 0.551 | 1.101 | 2 | 2.202
| 30 | -2.242 |  | -2.271 | 4 | -9.084 |  | 17 | -0.045 | 0.253 | 3 | 0.759
| 32 | -1.971 |  | -2.1065 | 2 | -4.213 |  | 19.94 | -0.3 | -0.1725 | 2.94 | -0.50715
| 34 | -1.687 |  | -1.829 | 2 | -3.658 |  | 25 | -2.83 | -1.565 | 5.06 | -7.9189
| 36 | -1.412 |  | -1.5495 | 2 | -3.099 |  | 34 | -2.83 | -2.83 | 9 | -25.47
| 38 | 0.125 |  | -0.6435 | 2 | -1.287 |  | 43 | -2.83 | -2.83 | 9 | -25.47
| 40 | 2.738 | RB | 1.4315 | 2 | 2.863 |  | 48.06 | -0.3 | -1.565 | 5.06 | -7.9189
| 45 | 2.743 | House | 2.7405 | 5 | 13.7025 |  | 48 | -0.254 | -0.277 | -0.06 | 0.01662
|  |  |  | 1.3715 | -45 | -61.7175 |  | 51 | -0.055 | -0.1545 | 3 | -0.4635
|  |  |  | 0 | 0 | 0 |  | 54 | 0.974 | 0.4595 | 3 | 1.3785
|  |  |  | 0 | 0 | 0 |  | 56 | 3.055 | 2.0145 | 2 | 4.029
|  |  |  | 0 | 0 | 0 |  | 58 | 4.374 | 3.7145 | 2 | 7.429
|  |  |  | 0 | 0 | 0 |  | 62 | 4.464 | 4.419 | 4 | 17.676
|  |  |  | 0 | 0 | 0 |  | 66 | 4.359 | 4.4115 | 4 | 17.646
| X - Section at km. |  | 1.8
| Pre-work |  |  |  |  | . | Post-work | [5 empty] | 18
| 0 | 2.434 | House area
| 5 | 2.429 |  | 2.4315 | 5 | 12.1575
| 10 | 2.423 | LB | 2.426 | 5 | 12.13
| 12 | 0.269 |  | 1.346 | 2 | 2.692
| 14 | 0.023 |  | 0.146 | 2 | 0.292 |  | 0 | 2.603
| 16 | -0.326 |  | -0.1515 | 2 | -0.303 |  | 3 | 2.651 | 2.627 | 3 | 7.881
| 18 | -0.591 |  | -0.4585 | 2 | -0.917 |  | 5 | 3.248 | 2.9495 | 2 | 5.899
| 20 | -0.926 |  | -0.7585 | 2 | -1.517 |  | 10 | 3.257 | 3.2525 | 5 | 16.2625
| 22 | -1.177 |  | -1.0515 | 2 | -2.103 |  | 12 | 2.073 | 2.665 | 2 | 5.33
| 24 | -1.426 |  | -1.3015 | 2 | -2.603 |  | 15 | 0.449 | 1.261 | 3 | 3.783
| 26 | -1.608 |  | -1.517 | 2 | -3.034 |  | 18 | -0.043 | 0.203 | 3 | 0.609
| 30 | -1.7 | CL | -1.654 | 4 | -6.616 |  | 18.86 | 0 | -0.0215 | 0.86 | -0.01849
| 34 | -1.607 |  | -1.6535 | 4 | -6.614 |  | 24.5 | -2.82 | -1.41 | 5.64 | -7.9524
| 36 | -1.421 |  | -1.514 | 2 | -3.028 |  | 33.5 | -2.82 | -2.82 | 9 | -25.38
| 38 | -1.156 |  | -1.2885 | 2 | -2.577 |  | 42.5 | -2.82 | -2.82 | 9 | -25.38
| 40 | -0.943 |  | -1.0495 | 2 | -2.099 |  | 47.34 | -0.4 | -1.61 | 4.84 | -7.7924
| 42 | -0.577 |  | -0.76 | 2 | -1.52 |  | 47 | -0.351 | -0.3755 | -0.34 | 0.12767
| 44 | -0.326 |  | -0.4515 | 2 | -0.903 |  | 50 | 0.656 | 0.1525 | 3 | 0.4575
| 46 | 0.023 |  | -0.1515 | 2 | -0.303 |  | 52 | 1.653 | 1.1545 | 2 | 2.309
| 48 | 0.374 |  | 0.1985 | 2 | 0.397 |  | 54 | 3.076 | 2.3645 | 2 | 4.729
| 50 | 3.014 | RB | 1.694 | 2 | 3.388 |  | 56 | 4.058 | 3.567 | 2 | 7.134
| 55 | 3.019 |  | 3.0165 | 5 | 15.0825 |  | 60 | 4.068 | 4.063 | 4 | 16.252
| 60 | 3.024 | Garden | 3.0215 | 5 | 15.1075 |  | 64 | 4.036 | 4.052 | 4 | 16.208
| X - Section at km. |  | 1.9
| Pre-work |  |  |  |  | . | Post-work | [5 empty] | 18
| 0 | 2.797 | House area
| 5 | 2.787 |  | 2.792 | 5 | 13.96
| 10 | 2.782 | LB | 2.7845 | 5 | 13.9225
| 12 | 0.183 |  | 1.4825 | 2 | 2.965
| 14 | -0.493 |  | -0.155 | 2 | -0.31
| 16 | -0.844 |  | -0.6685 | 2 | -1.337 |  | 0 | 3.058
| 18 | -1.144 |  | -0.994 | 2 | -1.988 |  | 4 | 3.061 | 3.0595 | 4 | 12.238
| 20 | -1.283 |  | -1.2135 | 2 | -2.427 |  | 6 | 3.26 | 3.1605 | 2 | 6.321
| 22 | -1.365 |  | -1.324 | 2 | -2.648 |  | 10 | 3.268 | 3.264 | 4 | 13.056
| 24 | -1.483 |  | -1.424 | 2 | -2.848 |  | 12 | 2.061 | 2.6645 | 2 | 5.329
| 26 | -1.659 |  | -1.571 | 2 | -3.142 |  | 14 | 0.665 | 1.363 | 2 | 2.726
| 30 | -1.733 | CL | -1.696 | 4 | -6.784 |  | 15.9 | 0 | 0.3325 | 1.9 | 0.63175
| 34 | -1.678 |  | -1.7055 | 4 | -6.822 |  | 21.5 | -2.8 | -1.4 | 5.6 | -7.84
| 36 | -1.498 |  | -1.588 | 2 | -3.176 |  | 30.5 | -2.8 | -2.8 | 9 | -25.2
| 38 | -1.145 |  | -1.3215 | 2 | -2.643 |  | 39.5 | -2.8 | -2.8 | 9 | -25.2
| 40 | -0.744 |  | -0.9445 | 2 | -1.889 |  | 42.7 | -1.2 | -2 | 3.2 | -6.4
| 42 | -0.384 |  | -0.564 | 2 | -1.128 |  | 44 | -0.532 | -0.866 | 1.3 | -1.1258
| 44 | -0.216 |  | -0.3 | 2 | -0.6 |  | 46 | 0.165 | -0.1835 | 2 | -0.367
| 46 | 0.351 |  | 0.0675 | 2 | 0.135 |  | 48 | 1.161 | 0.663 | 2 | 1.326
| 48 | 1.551 |  | 0.951 | 2 | 1.902 |  | 50 | 2.865 | 2.013 | 2 | 4.026
| 50 | 4.317 | RB | 2.934 | 2 | 5.868 |  | 52 | 3.835 | 3.35 | 2 | 6.7
| 54 | 4.302 | Bc road | 4.3095 | 4 | 17.238 |  | 56 | 3.96 | 3.8975 | 4 | 15.59
| X - Section at km. |  | 2
| 0 | 2.465 | Open land
| 5 | 2.45 |  | 2.4575 | 5 | 12.2875
| 10 | 2.429 | LB | 2.4395 | 5 | 12.1975
| 12 | 0.345 |  | 1.387 | 2 | 2.774
| 14 | 0.07 |  | 0.2075 | 2 | 0.415 |  | 0 | 2.646
| 16 | -0.181 |  | -0.0555 | 2 | -0.111 |  | 5 | 2.671 | 2.6585 | 5 | 13.2925
| 18 | -0.381 |  | -0.281 | 2 | -0.562 |  | 7 | 2.873 | 2.772 | 2 | 5.544
| 20 | -0.62 |  | -0.5005 | 2 | -1.001 |  | 9 | 3.572 | 3.2225 | 2 | 6.445
| 22 | -0.981 |  | -0.8005 | 2 | -1.601 |  | 12 | 3.581 | 3.5765 | 3 | 10.7295
| 24 | -1.181 |  | -1.081 | 2 | -2.162 |  | 14 | 2.371 | 2.976 | 2 | 5.952
| 26 | -1.414 |  | -1.2975 | 2 | -2.595 |  | 16 | 0.768 | 1.5695 | 2 | 3.139
| 30 | -1.47 | CL | -1.442 | 4 | -5.768 |  | 18.44 | 0 | 0.384 | 2.44 | 0.93696
| 34 | -1.415 |  | -1.4425 | 4 | -5.77 |  | 24 | -2.78 | -1.39 | 5.56 | -7.7284
| 36 | -1.22 |  | -1.3175 | 2 | -2.635 |  | 33 | -2.78 | -2.78 | 9 | -25.02
| 38 | -0.995 |  | -1.1075 | 2 | -2.215 |  | 42 | -2.78 | -2.78 | 9 | -25.02
| 40 | -0.73 |  | -0.8625 | 2 | -1.725 |  | 47.56 | 0 | -1.39 | 5.56 | -7.7284
| 42 | -0.52 |  | -0.625 | 2 | -1.25 |  | 49 | 0.364 | 0.182 | 1.44 | 0.26208
| 44 | -0.281 |  | -0.4005 | 2 | -0.801 |  | 51 | 1.869 | 1.1165 | 2 | 2.233
| 46 | 0.019 |  | -0.131 | 2 | -0.262 |  | 54 | 2.664 | 2.2665 | 3 | 6.7995
| 48 | 1.111 |  | 0.565 | 2 | 1.13 |  | 56 | 4.182 | 3.423 | 2 | 6.846
| 50 | 4.184 | RB | 2.6475 | 2 | 5.295 |  | 61 | 4.272 | 4.227 | 5 | 21.135
| 54 | 4.182 | Bc road | 4.183 | 4 | 16.732 |  | 66 | 4.191 | 4.2315 | 5 | 21.1575
| X - Section at km. |  | 2.1
| 0 | 2.31 | Garden
| 5 | 2.315 |  | 2.3125 | 5 | 11.5625
| 10 | 2.32 | LB | 2.3175 | 5 | 11.5875
| 12 | 0.65 |  | 1.485 | 2 | 2.97
| 14 | 0.47 |  | 0.56 | 2 | 1.12
| 16 | 0.419 |  | 0.4445 | 2 | 0.889
| 18 | 0.119 |  | 0.269 | 2 | 0.538
| 20 | -0.33 |  | -0.1055 | 2 | -0.211
| 22 | -0.475 |  | -0.4025 | 2 | -0.805 |  | 0 | 1.116
| 24 | -0.685 |  | -0.58 | 2 | -1.16 |  | 4 | 1.221 | 1.1685 | 4 | 4.674
| 26 | -0.92 |  | -0.8025 | 2 | -1.605 |  | 6 | 3.226 | 2.2235 | 2 | 4.447
| 28 | -1.13 |  | -1.025 | 2 | -2.05 |  | 7.04 | 3.22 | 3.223 | 1.04 | 3.3519
| 30 | -1.314 |  | -1.222 | 2 | -2.444 |  | 19 | -2.76 | 0.23 | 11.96 | 2.7508
| 32 | -1.37 | CL | -1.342 | 2 | -2.684 |  | 28 | -2.76 | -2.76 | 9 | -24.84
| 34 | -1.32 |  | -1.345 | 2 | -2.69 |  | 37 | -2.76 | -2.76 | 9 | -24.84
| 36 | -1.13 |  | -1.225 | 2 | -2.45 |  | 51.18 | 4.33 | 0.785 | 14.18 | 11.1313
| 38 | -0.881 |  | -1.0055 | 2 | -2.011 |  | 53 | 4.326 | 4.328 | 1.82 | 7.877
| 40 | -0.738 |  | -0.8095 | 2 | -1.619 |  | 58 | 4.272 | 4.299 | 5 | 21.495
| 42 | -0.52 |  | -0.629 | 2 | -1.258 |  | 60 | 4.821 | 4.5465 | 2 | 9.093
| 44 | -0.33 |  | -0.425 | 2 | -0.85 |  | 63 | 3.796 | 4.3085 | 3 | 12.9255
| 46 | -0.025 |  | -0.1775 | 2 | -0.355
| 48 | 0.245 |  | 0.11 | 2 | 0.22
| 50 | 0.47
| 52 | 0.67
| 54 | 4.125 | RB
| 59 | 4.12 | Bc road
| X - Section at km. |  | 2.2
| 0 | 1.539 | Garden
| 5 | 1.534 |  | 1.5365 | 5 | 7.6825
| 10 | 1.529 | LB | 1.5315 | 5 | 7.6575
| 12 | 0.121 |  | 0.825 | 2 | 1.65
| 14 | -0.906 |  | -0.3925 | 2 | -0.785
| 18 | -1.281 |  | -1.0935 | 4 | -4.374
| 22 | -1.571 |  | -1.426 | 4 | -5.704
| 26 | -1.825 |  | -1.698 | 4 | -6.792
| 30 | -1.905 | CL | -1.865 | 4 | -7.46
| 34 | -1.831 |  | -1.868 | 4 | -7.472 |  | 0 | 4.101
| 38 | -1.532 |  | -1.6815 | 4 | -6.726 |  | 4 | 4.129 | 4.115 | 4 | 16.46
| 42 | -1.271 |  | -1.4015 | 4 | -5.606 |  | 5.26 | 4.13 | 4.1295 | 1.26 | 5.2032
| 46 | 0.123 |  | -0.574 | 4 | -2.296 |  | 19 | -2.74 | 0.695 | 13.74 | 9.5493
| 48 | 1.525 |  | 0.824 | 2 | 1.648 |  | 28 | -2.74 | -2.74 | 9 | -24.66
| 50 | 4.009 | RB | 2.767 | 2 | 5.534 |  | 37 | -2.74 | -2.74 | 9 | -24.66
| 55 | 4.001 | Bc road | 4.005 | 5 | 20.025 |  | 49.98 | 3.75 | 0.505 | 12.98 | 6.5549
| X - Section at km. |  | 2.3
| Pre-work |  |  |  |  | . | Post-work | [5 empty] | 18
| 0 | 2.455 | House
| 5 | 2.462 | LB | 2.4585 | 5 | 12.2925
| 7 | 0.356 |  | 1.409 | 2 | 2.818 |  | 0 | 1.748
| 9 | -0.87 |  | -0.257 | 2 | -0.514 |  | 3 | 1.846 | 1.797 | 3 | 5.391
| 13 | -1.185 |  | -1.0275 | 4 | -4.11 |  | 6 | 2.347 | 2.0965 | 3 | 6.2895
| 17 | -1.5 |  | -1.3425 | 4 | -5.37 |  | 7 | 3.127 | 2.737 | 1 | 2.737
| 21 | -1.685 |  | -1.5925 | 4 | -6.37 |  | 10 | 3.146 | 3.1365 | 3 | 9.4095
| 25 | -1.821 |  | -1.753 | 4 | -7.012 |  | 12 | 1.843 | 2.4945 | 2 | 4.989
| 26 | -1.87 | CL | -1.8455 | 1 | -1.8455 |  | 14 | 0.339 | 1.091 | 2 | 2.182
| 27 | -1.825 |  | -1.8475 | 1 | -1.8475 |  | 16 | -0.254 | 0.0425 | 2 | 0.085
| 31 | -1.682 |  | -1.7535 | 4 | -7.014 |  | 19 | -1.156 | -0.705 | 3 | -2.115
| 35 | -1.495 |  | -1.5885 | 4 | -6.354 |  | 19.96 | -1.2 | -1.178 | 0.96 | -1.1309
| 39 | -1.031 |  | -1.263 | 4 | -5.052 |  | 23 | -2.72 | -1.96 | 3.04 | -5.9584
| 43 | 0.125 |  | -0.453 | 4 | -1.812 |  | 32 | -2.72 | -2.72 | 9 | -24.48
| 45 | 1.215 |  | 0.67 | 2 | 1.34 |  | 41 | -2.72 | -2.72 | 9 | -24.48
| 47 | 4.06 | RB | 2.6375 | 2 | 5.275 |  | 44.04 | -1.2 | -1.96 | 3.04 | -5.9584
| 52 | 4.045 | Bc road | 4.0525 | 5 | 20.2625 |  | 44 | -1.039 | -1.1195 | -0.04 | 0.04478
| X - Section at km. |  | 2.4
| Pre-work |  |  |  |  | . | Post-work | [5 empty] | 18
| 0 | 3.116 | House
| 5 | 3.111 | LB | 3.1135 | 5 | 15.5675
| 7 | 1.112 |  | 2.1115 | 2 | 4.223
| 9 | -0.113 |  | 0.4995 | 2 | 0.999
| 13 | -1.334 |  | -0.7235 | 4 | -2.894 |  | 0 | 3.011
| 17 | -1.644 |  | -1.489 | 4 | -5.956 |  | 5 | 3.084 | 3.0475 | 5 | 15.2375
| 21 | -1.851 |  | -1.7475 | 4 | -6.99 |  | 7 | 3.601 | 3.3425 | 2 | 6.685
| 24 | -1.919 | CL | -1.885 | 3 | -5.655 |  | 10 | 3.592 | 3.5965 | 3 | 10.7895
| 27 | -1.85 |  | -1.8845 | 3 | -5.6535 |  | 12 | 2.088 | 2.84 | 2 | 5.68
| 31 | -1.634 |  | -1.742 | 4 | -6.968 |  | 14 | 0.991 | 1.5395 | 2 | 3.079
| 35 | -1.38 |  | -1.507 | 4 | -6.028 |  | 16 | 0.084 | 0.5375 | 2 | 1.075
| 39 | -1.019 |  | -1.1995 | 4 | -4.798 |  | 17.1 | 0 | 0.042 | 1.1 | 0.0462
| 41 | 0.581 |  | -0.219 | 2 | -0.438 |  | 22.5 | -2.7 | -1.35 | 5.4 | -7.29
| 43 | 3.994 | RB | 2.2875 | 2 | 4.575 |  | 31.5 | -2.7 | -2.7 | 9 | -24.3
| 48 | 3.993 | Bc road | 3.9935 | 5 | 19.9675 |  | 40.5 | -2.7 | -2.7 | 9 | -24.3
| X - Section at km. |  | 2.5
| Pre-work |  |  |  |  | . | Post-work | [5 empty] | 18
| 0 | 1.671 | Open land
| 5 | 1.676 |  | 1.6735 | 5 | 8.3675
| 10 | 1.681 | LB | 1.6785 | 5 | 8.3925
| 12 | 0.114 |  | 0.8975 | 2 | 1.795
| 14 | -0.98 |  | -0.433 | 2 | -0.866
| 18 | -1.329 |  | -1.1545 | 4 | -4.618 |  | 0 | 1.293
| 22 | -1.58 |  | -1.4545 | 4 | -5.818 |  | 5 | 1.49 | 1.3915 | 5 | 6.9575
| 26 | -1.774 |  | -1.677 | 4 | -6.708 |  | 7 | 3.785 | 2.6375 | 2 | 5.275
| 30 | -1.829 | CL | -1.8015 | 4 | -7.206 |  | 10 | 3.784 | 3.7845 | 3 | 11.3535
| 34 | -1.779 |  | -1.804 | 4 | -7.216 |  | 12 | 2.494 | 3.139 | 2 | 6.278
| 38 | -1.574 |  | -1.6765 | 4 | -6.706 |  | 14 | 1.394 | 1.944 | 2 | 3.888
| 42 | -1.32 |  | -1.447 | 4 | -5.788 |  | 15.64 | 1 | 1.197 | 1.64 | 1.9631
| 46 | -0.236 |  | -0.778 | 4 | -3.112 |  | 23 | -2.68 | -0.84 | 7.36 | -6.1824
| 48 | 0.566 |  | 0.165 | 2 | 0.33 |  | 32 | -2.68 | -2.68 | 9 | -24.12
| 50 | 4.101 | RB | 2.3335 | 2 | 4.667 |  | 41 | -2.68 | -2.68 | 9 | -24.12
| 54 | 4.085 | Bc road | 4.093 | 4 | 16.372 |  | 50.36 | 2 | -0.34 | 9.36 | -3.1824
| X - Section at km. |  | 2.6
| Pre-work |  |  |  |  | . | Post-work | [5 empty] | 18
| 0 | 4.123 | Road side
| 5 | 4.128 |  | 4.1255 | 5 | 20.6275
| 10 | 4.133 | LB | 4.1305 | 5 | 20.6525
| 12 | 2.438 |  | 3.2855 | 2 | 6.571
| 14 | 0.108 |  | 1.273 | 2 | 2.546 |  | 0 | 3.133
| 16 | -0.092 |  | 0.008 | 2 | 0.016 |  | 5 | 3.181 | 3.157 | 5 | 15.785
| 18 | -0.0418 |  | -0.0669 | 2 | -0.1338 |  | 7 | 3.662 | 3.4215 | 2 | 6.843
| 20 | -0.732 |  | -0.3869 | 2 | -0.7738 |  | 10 | 3.671 | 3.6665 | 3 | 10.9995
| 22 | -0.974 |  | -0.853 | 2 | -1.706 |  | 12 | 1.978 | 2.8245 | 2 | 5.649
| 25 | -1.057 | CL | -1.0155 | 3 | -3.0465 |  | 14 | 0.478 | 1.228 | 2 | 2.456
| 28 | -0.972 |  | -1.0145 | 3 | -3.0435 |  | 17 | -0.426 | 0.026 | 3 | 0.078
| 30 | -0.757 |  | -0.8645 | 2 | -1.729 |  | 19.68 | -1 | -0.713 | 2.68 | -1.9108
| 32 | -0.433 |  | -0.595 | 2 | -1.19 |  | 23 | -2.66 | -1.83 | 3.32 | -6.0756
| 34 | -0.118 |  | -0.2755 | 2 | -0.551 |  | 32 | -2.66 | -2.66 | 9 | -23.94
| 36 | 0.228 |  | 0.055 | 2 | 0.11 |  | 41 | -2.66 | -2.66 | 9 | -23.94
| 38 | 2.228 |  | 1.228 | 2 | 2.456 |  | 44.32 | -1 | -1.83 | 3.32 | -6.0756
| 40 | 4.223 | RB | 3.2255 | 2 | 6.451 |  | 45 | -0.829 | -0.9145 | 0.68 | -0.62186
| 45 | 4.208 | Bc road | 4.2155 | 5 | 21.0775 |  | 48 | -0.418 | -0.6235 | 3 | -1.8705
[6 empty] | Net Area : |  | #REF! | - | #REF! | #REF!
| X - Section at km. |  | 2.7
| Pre-work |  |  |  |  | . | Post-work | [5 empty] | 18
| 0 | 1.52 | Shop
| 2 | 1.51 | LB | 1.515 | 2 | 3.03
| 4 | 1.275 |  | 1.3925 | 2 | 2.785
| 6 | 1.129 |  | 1.202 | 2 | 2.404
| 8 | 0.89 |  | 1.0095 | 2 | 2.019
| 10 | 0.729 |  | 0.8095 | 2 | 1.619
| 12 | -0.471 |  | 0.129 | 2 | 0.258
| 14 | -0.72 |  | -0.5955 | 2 | -1.191 |  | 0 | 0.691
| 16 | -0.9 |  | -0.81 | 2 | -1.62 |  | 4 | 0.893 | 0.792 | 4 | 3.168
| 20 | -0.96 | CL | -0.93 | 4 | -3.72 |  | 6 | 1.896 | 1.3945 | 2 | 2.789
| 24 | -0.901 |  | -0.9305 | 4 | -3.722 |  | 8 | 3.488 | 2.692 | 2 | 5.384
| 26 | -0.726 |  | -0.8135 | 2 | -1.627 |  | 9.22 | 3.5 | 3.494 | 1.22 | 4.2627
| 28 | -0.472 |  | -0.599 | 2 | -1.198 |  | 21.5 | -2.64 | 0.43 | 12.28 | 5.2804
| 30 | 0.728 |  | 0.128 | 2 | 0.256 |  | 30.5 | -2.64 | -2.64 | 9 | -23.76
| 32 | 0.92 |  | 0.824 | 2 | 1.648 |  | 39.5 | -2.64 | -2.64 | 9 | -23.76
| 34 | 1.129 |  | 1.0245 | 2 | 2.049 |  | 53.16 | 4.19 | 0.775 | 13.66 | 10.5865
| 36 | 1.251 |  | 1.19 | 2 | 2.38 |  | 55 | 4.206 | 4.198 | 1.84 | 7.7243
| 38 | 3 | RB | 2.1255 | 2 | 4.251 |  | 60 | 4.167 | 4.1865 | 5 | 20.9325
| 42 | 2.995 | Mosque | 2.9975 | 4 | 11.99 |  | 63 | 2.597 | 3.382 | 3 | 10.146
| X - Section at km. |  | 2.8
| Pre-work |  |  |  |  | . | Post-work | [5 empty] | 18
| 0 | 2.629 | Shop
| 3 | 2.623 | LB | 2.626 | 3 | 7.878
| 5 | 1.012 |  | 1.8175 | 2 | 3.635
| 7 | -0.454 |  | 0.279 | 2 | 0.558
| 11 | -1.896 |  | -1.175 | 4 | -4.7
| 15 | -2.147 |  | -2.0215 | 4 | -8.086
| 19 | -2.346 |  | -2.2465 | 4 | -8.986
| 22 | -2.396 | CL | -2.371 | 3 | -7.113
| 25 | -2.341 |  | -2.3685 | 3 | -7.1055
| 29 | -2.143 |  | -2.242 | 4 | -8.968
| 33 | -1.891 |  | -2.017 | 4 | -8.068 |  | 0 | 3.538
| 37 | -1.547 |  | -1.719 | 4 | -6.876 |  | 0.2 | 3.53 | 3.534 | 0.2 | 0.7068
| 39 | -0.541 |  | -1.044 | 2 | -2.088 |  | 12.5 | -2.62 | 0.455 | 12.3 | 5.5965
| 41 | 2.523 | RB | 0.991 | 2 | 1.982 |  | 21.5 | -2.62 | -2.62 | 9 | -23.58
| 44 | 2.519 | House | 2.521 | 3 | 7.563 |  | 30.5 | -2.62 | -2.62 | 9 | -23.58
|  |  |  | 1.2595 | -44 | -55.418 |  | 44.4 | 4.33 | 0.855 | 13.9 | 11.8845
|  |  |  | 0 | 0 | 0 |  | 47 | 4.339 | 4.3345 | 2.6 | 11.2697
|  |  |  | 0 | 0 | 0 |  | 52 | 4.268 | 4.3035 | 5 | 21.5175
|  |  |  | 0 | 0 | 0 |  | 55 | 4.228 | 4.248 | 3 | 12.744
|  |  |  | 0 | 0 | 0 |  | 60 | 4.219 | 4.2235 | 5 | 21.1175
|  |  |  | 0 | 0 | 0
|  |  |  | 0 | 0 | 0
| X - Section at km. |  | 2.9
| Pre-work |  |  |  |  | . | Post-work | [5 empty] | 18
| 0 | 2.329 | House
| 5 | 2.324 | LB | 2.3265 | 5 | 11.6325
| 7 | 0.225 |  | 1.2745 | 2 | 2.549
| 14 | -1.767 |  | -0.771 | 7 | -5.397
| 18 | -2.106 |  | -1.9365 | 4 | -7.746
| 22 | -2.371 |  | -2.2385 | 4 | -8.954
| 24 | -2.426 | CL | -2.3985 | 2 | -4.797
| 26 | -2.368 |  | -2.397 | 2 | -4.794
| 30 | -2.121 |  | -2.2445 | 4 | -8.978 |  | 0 | 2.495
| 33 | -1.816 |  | -1.9685 | 3 | -5.9055 |  | 5 | 2.535 | 2.515 | 5 | 12.575
| 37 | -1.606 |  | -1.711 | 4 | -6.844 |  | 6 | 2.594 | 2.5645 | 1 | 2.5645
| 40 | -0.985 |  | -1.2955 | 3 | -3.8865 |  | 7.3 | 3 | 2.797 | 1.3 | 3.6361
| 42 | 0.325 |  | -0.33 | 2 | -0.66 |  | 18.5 | -2.6 | 0.2 | 11.2 | 2.24
| 43 | 2.598 | RB | 1.4615 | 1 | 1.4615 |  | 27.5 | -2.6 | -2.6 | 9 | -23.4
| 48 | 2.694 | House | 2.646 | 5 | 13.23 |  | 36.5 | -2.6 | -2.6 | 9 | -23.4
| X - Section at km. |  | 3
| Pre-work |  |  |  |  | . | Post-work | [5 empty] | 18
| 0 | 1.923 | House area
| 5 | 1.928 |  | 1.9255 | 5 | 9.6275
| 10 | 1.933 | LB | 1.9305 | 5 | 9.6525
| 12 | -0.214 |  | 0.8595 | 2 | 1.719 |  | 0 | 1.285
| 14 | -0.789 |  | -0.5015 | 2 | -1.003 |  | 5 | 1.332 | 1.3085 | 5 | 6.5425
| 18 | -1.418 |  | -1.1035 | 4 | -4.414 |  | 7 | 2.236 | 1.784 | 2 | 3.568
| 22 | -1.762 |  | -1.59 | 4 | -6.36 |  | 10 | 2.222 | 2.229 | 3 | 6.687
| 26 | -2.018 |  | -1.89 | 4 | -7.56 |  | 12 | 0.732 | 1.477 | 2 | 2.954
| 30 | -2.251 |  | -2.1345 | 4 | -8.538 |  | 14 | 0.132 | 0.432 | 2 | 0.864
| 35 | -2.307 | CL | -2.279 | 5 | -11.395 |  | 17 | -0.772 | -0.32 | 3 | -0.96
| 40 | -2.251 |  | -2.279 | 5 | -11.395 |  | 20 | -1.064 | -0.918 | 3 | -2.754
| 44 | -2.018 |  | -2.1345 | 4 | -8.538 |  | 21.94 | -1.3 | -1.182 | 1.94 | -2.2931
| 48 | -1.718 |  | -1.868 | 4 | -7.472 |  | 24.5 | -2.58 | -1.94 | 2.56 | -4.9664
| 52 | -1.467 |  | -1.5925 | 4 | -6.37 |  | 33.5 | -2.58 | -2.58 | 9 | -23.22
| 56 | -0.569 |  | -1.018 | 4 | -4.072 |  | 42.5 | -2.58 | -2.58 | 9 | -23.22
| 58 | 1.373 |  | 0.402 | 2 | 0.804 |  | 46.06 | -0.8 | -1.69 | 3.56 | -6.0164
| 60 | 3.717 | RB | 2.545 | 2 | 5.09 |  | 48 | -0.768 | -0.784 | 1.94 | -1.521
| 65 | 3.708 | Bc road | 3.7125 | 5 | 18.5625 |  | 51 | -0.37 | -0.569 | 3 | -1.707
[6 empty] | Net Area : |  | #REF! | - | #REF! | #REF!
| X - Section at km. |  | 3.1
| Pre-work |  |  |  |  | . | Post-work | [5 empty] | 18
| 0 | 2.207 | House area
| 5 | 2.202 |  | 2.2045 | 5 | 11.0225
| 10 | 2.197 | LB | 2.1995 | 5 | 10.9975 |  | 0 | 0.558
| 12 | 0.012 |  | 1.1045 | 2 | 2.209 |  | 3 | 0.609 | 0.5835 | 3 | 1.7505
| 14 | -1.121 |  | -0.5545 | 2 | -1.109 |  | 5 | 1.107 | 0.858 | 2 | 1.716
| 18 | -2.709 |  | -1.915 | 4 | -7.66 |  | 7 | 2.808 | 1.9575 | 2 | 3.915
| 22 | -3.043 |  | -2.876 | 4 | -11.504 |  | 10 | 2.824 | 2.816 | 3 | 8.448
| 26 | -3.303 |  | -3.173 | 4 | -12.692 |  | 12 | 1.408 | 2.116 | 2 | 4.232
| 30 | -3.357 | CL | -3.33 | 4 | -13.32 |  | 13 | 0.604 | 1.006 | 1 | 1.006
| 34 | -3.299 |  | -3.328 | 4 | -13.312 |  | 14 | 0.108 | 0.356 | 1 | 0.356
| 38 | -3.038 |  | -3.1685 | 4 | -12.674 |  | 17 | -0.452 | -0.172 | 3 | -0.516
| 42 | -2.694 |  | -2.866 | 4 | -11.464 |  | 18.28 | -0.6 | -0.526 | 1.28 | -0.67328
| 46 | -1.559 |  | -2.1265 | 4 | -8.506 |  | 22.2 | -2.56 | -1.58 | 3.92 | -6.1936
| 48 | 1.021 |  | -0.269 | 2 | -0.538 |  | 31.2 | -2.56 | -2.56 | 9 | -23.04
| 50 | 2.662 | RB | 1.8415 | 2 | 3.683 |  | 40.2 | -2.56 | -2.56 | 9 | -23.04
| 55 | 2.662 |  | 2.662 | 5 | 13.31 |  | 43.92 | -0.7 | -1.63 | 3.72 | -6.0636
| 60 | 2.272 | House area | 2.467 | 5 | 12.335 |  | 44 | -0.642 | -0.671 | 0.08 | -0.05368
|  |  |  | 1.136 | -60 | -68.16 |  | 47 | 0.304 | -0.169 | 3 | -0.507
|  |  |  | 0 | 0 | 0 |  | 50 | 1.304 | 0.804 | 3 | 2.412
|  |  |  | 0 | 0 | 0 |  | 53 | 2.802 | 2.053 | 3 | 6.159
|  |  |  | 0 | 0 | 0 |  | 55 | 4.307 | 3.5545 | 2 | 7.109
|  |  |  | 0 | 0 | 0 |  | 60 | 4.324 | 4.3155 | 5 | 21.5775
|  |  |  | 0 | 0 | 0 |  | 65 | 4.299 | 4.3115 | 5 | 21.5575
|  |  |  | 0 | 0 | 0 |  | 67 | 2.302 | 3.3005 | 2 | 6.601
|  |  |  | 0 | 0 | 0 |  |  |  |  | 67 | 26.7523
[5 empty] | 0 | -107.382
| X - Section at km. |  | 3.2
| Pre-work |  |  |  |  | . | Post-work | [5 empty] | #REF!
| 0 | 2.017 | House area
| 5 | 2.022 |  | 2.0195 | 5 | 10.0975
| 10 | 2.017 | LB | 2.0195 | 5 | 10.0975
| 12 | -0.985 |  | 0.516 | 2 | 1.032
| 14 | -2.573 |  | -1.779 | 2 | -3.558 |  | 0 | 2.32
| 16 | -2.934 |  | -2.7535 | 2 | -5.507 |  | 5 | 2.342 | 2.331 | 5 | 11.655
| 18 | -3.171 |  | -3.0525 | 2 | -6.105 |  | 8 | 2.737 | 2.5395 | 3 | 7.6185
| 20 | -3.257 | CL | -3.214 | 2 | -6.428 |  | 10 | 2.756 | 2.7465 | 2 | 5.493
| 22 | -3.188 |  | -3.2225 | 2 | -6.445 |  | 12 | 1.762 | 2.259 | 2 | 4.518
| 24 | -2.939 |  | -3.0635 | 2 | -6.127 |  | 14 | 0.895 | 1.3285 | 2 | 2.657
| 26 | -2.473 |  | -2.706 | 2 | -5.412 |  | 17 | 0.085 | 0.49 | 3 | 1.47
| 28 | -1.005 |  | -1.739 | 2 | -3.478 |  | 18.12 | -0.1 | -0.0075 | 1.12 | -0.0084
| 30 | 2.413 | RB | 0.704 | 2 | 1.408 |  | 23 | -2.54 | -1.32 | 4.88 | -6.4416
| 32 | 2.417 | House | 2.415 | 2 | 4.83 |  | 32 | -2.54 | -2.54 | 9 | -22.86
| X - Section at km. |  | 3.3
| Pre-work |  |  |  |  | . | Post-work | [5 empty] | 18
| 0 | 1.909 | House
| 5 | 1.899 |  | 1.904 | 5 | 9.52
| 10 | 1.894 | LB | 1.8965 | 5 | 9.4825
| 12 | 1.598 |  | 1.746 | 2 | 3.492
| 14 | -2.476 |  | -0.439 | 2 | -0.878
| 16 | -2.856 |  | -2.666 | 2 | -5.332
| 18 | -3.156 |  | -3.006 | 2 | -6.012
| 20 | -3.407 |  | -3.2815 | 2 | -6.563 |  | 0 | 2.533
| 22 | -3.602 |  | -3.5045 | 2 | -7.009 |  | 5 | 2.426 | 2.4795 | 5 | 12.3975
| 26 | -3.656 | CL | -3.629 | 4 | -14.516 |  | 10 | 2.411 | 2.4185 | 5 | 12.0925
| 30 | -3.601 |  | -3.6285 | 4 | -14.514 |  | 12 | 1.616 | 2.0135 | 2 | 4.027
| 32 | -3.456 |  | -3.5285 | 2 | -7.057 |  | 13.46 | 1 | 1.308 | 1.46 | 1.9097
| 34 | -3.121 |  | -3.2885 | 2 | -6.577 |  | 20.5 | -2.52 | -0.76 | 7.04 | -5.3504
| 36 | -2.807 |  | -2.964 | 2 | -5.928 |  | 29.5 | -2.52 | -2.52 | 9 | -22.68
| 38 | -1.465 |  | -2.136 | 2 | -4.272 |  | 38.5 | -2.52 | -2.52 | 9 | -22.68
| 40 | 1.589 |  | 0.062 | 2 | 0.124 |  | 42.94 | -0.3 | -1.41 | 4.44 | -6.2604
| 42 | 2.539 | RB | 2.064 | 2 | 4.128 |  | 45 | 0.616 | 0.158 | 2.06 | 0.32548
| 45 | 2.534 |  | 2.5365 | 3 | 7.6095 |  | 48 | 2.117 | 1.3665 | 3 | 4.0995
| 50 | 2.529 | Garden | 2.5315 | 5 | 12.6575 |  | 50 | 3.11 | 2.6135 | 2 | 5.227
| X - Section at km. |  | 3.4
| Pre-work |  |  |  |  | . | Post-work | [5 empty] | 18
| 0 | 2.425 | House area
| 5 | 2.42 |  | 2.4225 | 5 | 12.1125
| 10 | 2.405 | LB | 2.4125 | 5 | 12.0625
| 12 | 1.325 |  | 1.865 | 2 | 3.73 |  | 0 | 0.369
| 14 | -1.895 |  | -0.285 | 2 | -0.57 |  | 5 | 0.387 | 0.378 | 5 | 1.89
| 18 | -2.559 |  | -2.227 | 4 | -8.908 |  | 7 | 0.456 | 0.4215 | 2 | 0.843
| 22 | -3.006 |  | -2.7825 | 4 | -11.13 |  | 8 | 1.486 | 0.971 | 1 | 0.971
| 26 | -3.333 |  | -3.1695 | 4 | -12.678 |  | 10 | 1.466 | 1.476 | 2 | 2.952
| 28 | -3.395 | CL | -3.364 | 2 | -6.728 |  | 12 | 0.695 | 1.0805 | 2 | 2.161
| 30 | -3.339 |  | -3.367 | 2 | -6.734 |  | 14 | 0.177 | 0.436 | 2 | 0.872
| 34 | -3.007 |  | -3.173 | 4 | -12.692 |  | 17 | -0.229 | -0.026 | 3 | -0.078
| 38 | -2.739 |  | -2.873 | 4 | -11.492 |  | 18.8 | -0.4 | -0.3145 | 1.8 | -0.5661
| 42 | -2.406 |  | -2.5725 | 4 | -10.29 |  | 23 | -2.5 | -1.45 | 4.2 | -6.09
| 44 | -1.546 |  | -1.976 | 2 | -3.952 |  | 32 | -2.5 | -2.5 | 9 | -22.5
| 46 | 2.172 | RB | 0.313 | 2 | 0.626 |  | 41 | -2.5 | -2.5 | 9 | -22.5
| 50 | 2.465 |  | 2.3185 | 4 | 9.274 |  | 45.2 | -0.4 | -1.45 | 4.2 | -6.09
| 55 | 2.46 | House area | 2.4625 | 5 | 12.3125 |  | 46 | -0.422 | -0.411 | 0.8 | -0.3288
|  |  |  | 1.23 | -55 | -67.65 |  | 49 | -0.131 | -0.2765 | 3 | -0.8295
|  |  |  | 0 | 0 | 0 |  | 52 | 0.693 | 0.281 | 3 | 0.843
|  |  |  | 0 | 0 | 0 |  | 54 | 1.727 | 1.21 | 2 | 2.42
|  |  |  | 0 | 0 | 0 |  | 56 | 2.776 | 2.2515 | 2 | 4.503
|  |  |  | 0 | 0 | 0 |  | 58 | 4.481 | 3.6285 | 2 | 7.257
|  |  |  | 0 | 0 | 0 |  | 62 | 4.526 | 4.5035 | 4 | 18.014
|  |  |  | 0 | 0 | 0 |  | 67 | 4.466 | 4.496 | 5 | 22.48
|  |  |  | 0 | 0 | 0 |  | 70 | 3.077 | 3.7715 | 3 | 11.3145
[5 empty] | 0 | -102.7065 |  |  |  |  | 70 | 17.5381
| X - Section at km. |  | 3.5
| Pre-work |  |  |  |  | . | Post-work | [5 empty] | 18
| 0 | 2.739 | House
| 5 | 2.736 |  | 2.7375 | 5 | 13.6875
| 10 | 2.836 | LB | 2.786 | 5 | 13.93
| 12 | 1.565 |  | 2.2005 | 2 | 4.401
| 14 | -1.356 |  | 0.1045 | 2 | 0.209 |  | 0 | 2.974
| 18 | -2.797 |  | -2.0765 | 4 | -8.306 |  | 5 | 2.922 | 2.948 | 5 | 14.74
| 22 | -3.003 |  | -2.9 | 4 | -11.6 |  | 7 | 2.344 | 2.633 | 2 | 5.266
| 26 | -3.164 |  | -3.0835 | 4 | -12.334 |  | 10 | 2.323 | 2.3335 | 3 | 7.0005
| 30 | -3.364 |  | -3.264 | 4 | -13.056 |  | 12 | 1.312 | 1.8175 | 2 | 3.635
| 34 | -3.664 |  | -3.514 | 4 | -14.056 |  | 15 | 0.473 | 0.8925 | 3 | 2.6775
| 38 | -3.854 |  | -3.759 | 4 | -15.036 |  | 18 | 0.022 | 0.2475 | 3 | 0.7425
| 43 | -3.913 | CL | -3.8835 | 5 | -19.4175 |  | 18.44 | -0.2 | -0.089 | 0.44 | -0.03916
| 48 | -3.855 |  | -3.884 | 5 | -19.42 |  | 23 | -2.48 | -1.34 | 4.56 | -6.1104
| 52 | -3.679 |  | -3.767 | 4 | -15.068 |  | 32 | -2.48 | -2.48 | 9 | -22.32
| 56 | -3.418 |  | -3.5485 | 4 | -14.194 |  | 41 | -2.48 | -2.48 | 9 | -22.32
| 60 | -3.173 |  | -3.2955 | 4 | -13.182 |  | 46.36 | 0.2 | -1.14 | 5.36 | -6.1104
| 64 | -2.975 |  | -3.074 | 4 | -12.296 |  | 47 | 0.492 | 0.346 | 0.64 | 0.22144
| 68 | -2.764 |  | -2.8695 | 4 | -11.478 |  | 50 | 2.023 | 1.2575 | 3 | 3.7725
| 72 | -2.056 |  | -2.41 | 4 | -9.64 |  | 53 | 3.441 | 2.732 | 3 | 8.196
| 74 | -1.325 |  | -1.6905 | 2 | -3.381 |  | 55 | 4.174 | 3.8075 | 2 | 7.615
| 76 | 2.387 | RB | 0.531 | 2 | 1.062 |  | 60 | 4.223 | 4.1985 | 5 | 20.9925
| 80 | 2.382 | House | 2.3845 | 4 | 9.538 |  | 65 | 4.182 | 4.2025 | 5 | 21.0125
[6 empty] | Net Area : |  | #REF! | - | #REF! | #REF!
| X - Section at km. |  | 3.6
| Pre-work |  |  |  |  | . | Post-work | [5 empty] | 18
| 0 | 3.107 | House
| 6 | 3.101 | LB | 3.104 | 6 | 18.624
| 8 | -1.038 |  | 1.0315 | 2 | 2.063
| 10 | -2.332 |  | -1.685 | 2 | -3.37
| 14 | -2.638 |  | -2.485 | 4 | -9.94
| 18 | -2.973 |  | -2.8055 | 4 | -11.222 |  | 0 | 1.537
| 22 | -3.248 |  | -3.1105 | 4 | -12.442 |  | 5 | 3.097 | 2.317 | 5 | 11.585
| 26 | -3.399 |  | -3.3235 | 4 | -13.294 |  | 7 | 3.097 | 3.097 | 2 | 6.194
| 30 | -3.614 |  | -3.5065 | 4 | -14.026 |  | 10 | 3.074 | 3.0855 | 3 | 9.2565
| 34 | -3.684 | CL | -3.649 | 4 | -14.596 |  | 12 | 2.445 | 2.7595 | 2 | 5.519
| 38 | -3.61 |  | -3.647 | 4 | -14.588 |  | 14 | 1.972 | 2.2085 | 2 | 4.417
| 42 | -3.399 |  | -3.5045 | 4 | -14.018 |  | 14.08 | 2 | 1.986 | 0.08 | 0.15888
| 46 | -3.233 |  | -3.316 | 4 | -13.264 |  | 23 | -2.46 | -0.23 | 8.92 | -2.0516
| 50 | -2.953 |  | -3.093 | 4 | -12.372 |  | 32 | -2.46 | -2.46 | 9 | -22.14
| 54 | -2.614 |  | -2.7835 | 4 | -11.134 |  | 41 | -2.46 | -2.46 | 9 | -22.14
| 58 | -2.299 |  | -2.4565 | 4 | -9.826 |  | 47.92 | 1 | -0.73 | 6.92 | -5.0516
| 60 | -0.986 |  | -1.6425 | 2 | -3.285 |  | 49 | 1.746 | 1.373 | 1.08 | 1.4828
| 62 | 3.452 | RB | 1.233 | 2 | 2.466 |  | 51 | 3.238 | 2.492 | 2 | 4.984
| 70 | 3.447 |  | 3.4495 | 8 | 27.596 |  | 53 | 4.19 | 3.714 | 2 | 7.428
| 75 | 3.442 | Houae | 3.4445 | 5 | 17.2225 |  | 58 | 4.237 | 4.2135 | 5 | 21.0675
| X - Section at km. |  | 3.7
| Pre-work |  |  |  |  | . | Post-work | [5 empty] | 18
| 0 | 2.532 | House
| 5 | 2.537 |  | 2.5345 | 5 | 12.6725
| 10 | 2.541 | LB | 2.539 | 5 | 12.695
| 12 | -1.125 |  | 0.708 | 2 | 1.416
| 14 | -2.225 |  | -1.675 | 2 | -3.35
| 18 | -4.359 |  | -3.292 | 4 | -13.168
| 22 | -4.692 |  | -4.5255 | 4 | -18.102
| 26 | -4.859 |  | -4.7755 | 4 | -19.102 |  | 0 | 0.565
| 27 | -4.913 | CL | -4.886 | 1 | -4.886 |  | 3 | 1.266 | 0.9155 | 3 | 2.7465
| 28 | -4.863 |  | -4.888 | 1 | -4.888 |  | 6 | 2.866 | 2.066 | 3 | 6.198
| 32 | -4.708 |  | -4.7855 | 4 | -19.142 |  | 8 | 3.617 | 3.2415 | 2 | 6.483
| 36 | -4.368 |  | -4.538 | 4 | -18.152 |  | 9.4 | 3.61 | 3.6135 | 1.4 | 5.0589
| 40 | -2.225 |  | -3.2965 | 4 | -13.186 |  | 21.5 | -2.44 | 0.585 | 12.1 | 7.0785
| 42 | -1.598 |  | -1.9115 | 2 | -3.823 |  | 30.5 | -2.44 | -2.44 | 9 | -21.96
| 44 | 2.672 | RB | 0.537 | 2 | 1.074 |  | 39.5 | -2.44 | -2.44 | 9 | -21.96
| 46 | 2.682 | House | 2.677 | 2 | 5.354 |  | 52.62 | 4.12 | 0.84 | 13.12 | 11.0208
|  |  |  | 1.341 | -46 | -61.686 |  | 55 | 4.125 | 4.1225 | 2.38 | 9.8115
|  |  |  | 0 | 0 | 0 |  | 60 | 3.566 | 3.8455 | 5 | 19.2275
| X - Section at km. |  | 3.8
| Pre-work |  |  |  |  | . | Post-work | [5 empty] | 18
| 0 | 2.676 | House
| 4 | 2.672 | LB | 2.674 | 4 | 10.696
| 6 | -0.965 |  | 0.8535 | 2 | 1.707
| 8 | -2.002 |  | -1.4835 | 2 | -2.967
| 10 | -3.071 |  | -2.5365 | 2 | -5.073
| 12 | -3.395 |  | -3.233 | 2 | -6.466
| 14 | -3.72 |  | -3.5575 | 2 | -7.115
| 16 | -3.905 |  | -3.8125 | 2 | -7.625
| 20 | -3.96 | CL | -3.9325 | 4 | -15.73
| 24 | -3.904 |  | -3.932 | 4 | -15.728
| 26 | -3.715 |  | -3.8095 | 2 | -7.619 |  | 0 | 1.941
| 28 | -3.4 |  | -3.5575 | 2 | -7.115 |  | 2.16 | 2 | 1.9705 | 2.16 | 4.2563
| 30 | -3.125 |  | -3.2625 | 2 | -6.525 |  | 11 | -2.42 | -0.21 | 8.84 | -1.8564
| 32 | -2.225 |  | -2.675 | 2 | -5.35 |  | 20 | -2.42 | -2.42 | 9 | -21.78
| 34 | -1.047 |  | -1.636 | 2 | -3.272 |  | 29 | -2.42 | -2.42 | 9 | -21.78
| 36 | 2.93 | RB | 0.9415 | 2 | 1.883 |  | 41.44 | 3.8 | 0.69 | 12.44 | 8.5836
| 38 | 2.935 | House | 2.9325 | 2 | 5.865 |  | 45 | 3.801 | 3.8005 | 3.56 | 13.5298
[6 empty] | Net Area : |  | #REF! | - | #REF! | #REF!
| X - Section at km. |  | 3.9
| Pre-work |  |  |  |  | . | Post-work | [5 empty] | 18
| 0 | 3.434 | House
| 2 | 3.424 | LB | 3.429 | 2 | 6.858
| 4 | 0.356 |  | 1.89 | 2 | 3.78
| 6 | -0.266 |  | 0.045 | 2 | 0.09
| 10 | -1.376 |  | -0.821 | 4 | -3.284
| 14 | -2.184 |  | -1.78 | 4 | -7.12
| 18 | -3.384 |  | -2.784 | 4 | -11.136
| 22 | -3.481 |  | -3.4325 | 4 | -13.73
| 24 | -3.576 | CL | -3.5285 | 2 | -7.057
| 26 | -3.501 |  | -3.5385 | 2 | -7.077
| 30 | -3.381 |  | -3.441 | 4 | -13.764 |  | 0 | 3.393
| 34 | -3.576 |  | -3.4785 | 4 | -13.914 |  | 0.42 | 3.39 | 3.3915 | 0.42 | 1.4244
| 38 | -1.401 |  | -2.4885 | 4 | -9.954 |  | 12 | -2.4 | 0.495 | 11.58 | 5.7321
| 42 | -0.666 |  | -1.0335 | 4 | -4.134 |  | 21 | -2.4 | -2.4 | 9 | -21.6
| 44 | 0.434 |  | -0.116 | 2 | -0.232 |  | 30 | -2.4 | -2.4 | 9 | -21.6
| 46 | 2.884 | RB | 1.659 | 2 | 3.318 |  | 41.76 | 3.48 | 0.54 | 11.76 | 6.3504
| 48 | 2.894 | House |  |  |  |  | 45 | 3.48 | 3.48 | 3.24 | 11.2752
| X - Section at km. |  | 4
| Pre-work |  |  |  |  | . | Post-work | [5 empty] | 18
| 0 | 3.241 | House area
| 5 | 3.236 |  | 3.2385 | 5 | 16.1925
| 10 | 3.226 | LB | 3.231 | 5 | 16.155
| 12 | 1.041 |  | 2.1335 | 2 | 4.267
| 14 | 0.452 |  | 0.7465 | 2 | 1.493
| 18 | -1.318 |  | -0.433 | 4 | -1.732
| 22 | -2.364 |  | -1.841 | 4 | -7.364
| 26 | -3.525 |  | -2.9445 | 4 | -11.778
| 30 | -3.589 |  | -3.557 | 4 | -14.228 |  | 0 | 2.531
| 33 | -3.519 | CL | -3.554 | 3 | -10.662 |  | 5 | 2.577 | 2.554 | 5 | 12.77
| 36 | -3.274 |  | -3.3965 | 3 | -10.1895 |  | 16 | 0.077 | 1.327 | 11 | 14.597
| 40 | -2.374 |  | -2.824 | 4 | -11.296 |  | 6.1 | 3.07 | 1.5735 | -9.9 | -15.5776
| 44 | -1.664 |  | -2.019 | 4 | -8.076 |  | 17 | -2.38 | 0.345 | 10.9 | 3.7605
| 48 | -1.074 |  | -1.369 | 4 | -5.476 |  | 26 | -2.38 | -2.38 | 9 | -21.42
| 52 | -0.099 |  | -0.5865 | 4 | -2.346 |  | 35 | -2.38 | -2.38 | 9 | -21.42
| 54 | 0.936 |  | 0.4185 | 2 | 0.837 |  | 45.36 | 2.8 | 0.21 | 10.36 | 2.1756
| 56 | 3.426 | RB | 2.181 | 2 | 4.362 |  | 50 | 2.881 | 2.8405 | 4.64 | 13.1799
| 60 | 3.431 |  | 3.4285 | 4 | 13.714
| 65 | 3.436 | House arae
[5 empty] | 60 | -26.127 |  |  |  |  | 50 | -11.9346
| X - Section at km. |  | 4.1
| Pre-work |  |  |  |  | . | Post-work | [5 empty] | 18
| 0 | 3.371 | House area
| 5 | 3.377 |  | 3.374 | 5 | 16.87
| 10 | 3.392 | LB | 3.3845 | 5 | 16.9225
| 12 | -0.523 |  | 1.4345 | 2 | 2.869
| 14 | -2.108 |  | -1.3155 | 2 | -2.631
| 18 | -2.693 |  | -2.4005 | 4 | -9.602
| 22 | -3.169 |  | -2.931 | 4 | -11.724
| 26 | -3.693 |  | -3.431 | 4 | -13.724
| 30 | -4.002 |  | -3.8475 | 4 | -15.39
| 33 | -4.058 | CL | -4.03 | 3 | -12.09
| 36 | -4.023 |  | -4.0405 | 3 | -12.1215 |  | 0 | 2.638
| 40 | -3.714 |  | -3.8685 | 4 | -15.474 |  | 1.98 | 2.65 | 2.644 | 1.98 | 5.2351
| 44 | -3.223 |  | -3.4685 | 4 | -13.874 |  | 12 | -2.36 | 0.145 | 10.02 | 1.4529
| 48 | -2.743 |  | -2.983 | 4 | -11.932 |  | 21 | -2.36 | -2.36 | 9 | -21.24
| 52 | -2.143 |  | -2.443 | 4 | -9.772 |  | 30 | -2.36 | -2.36 | 9 | -21.24
| 54 | -0.508 |  | -1.3255 | 2 | -2.651 |  | 40.82 | 3.05 | 0.345 | 10.82 | 3.7329
| 56 | 3.362 | RB | 1.427 | 2 | 2.854 |  | 47 | 3.066 | 3.058 | 6.18 | 18.8984
| 60 | 3.357
| 65 | 3.352 | House area
| X - Section at km. |  | 4.2
| Pre-work |  |  |  |  | . | Post-work | [5 empty] | 18
| 0 | 4.214 | Bc road
| 4 | 4.213 | LB | 4.2135 | 4 | 16.854
| 6 | 1.895 |  | 3.054 | 2 | 6.108
| 8 | 0.551 |  | 1.223 | 2 | 2.446
| 12 | -2.461 |  | -0.955 | 4 | -3.82 |  | 0 | 0.343
| 16 | -3.051 |  | -2.756 | 4 | -11.024 |  | 3 | 0.381 | 0.362 | 3 | 1.086
| 20 | -3.461 |  | -3.256 | 4 | -13.024 |  | 6 | 1.882 | 1.1315 | 3 | 3.3945
| 24 | -3.812 |  | -3.6365 | 4 | -14.546 |  | 8 | 3.021 | 2.4515 | 2 | 4.903
| 29 | -3.861 | CL | -3.8365 | 5 | -19.1825 |  | 12 | 3.032 | 3.0265 | 4 | 12.106
| 34 | -3.813 |  | -3.837 | 5 | -19.185 |  | 14 | 1.874 | 2.453 | 2 | 4.906
| 38 | -3.586 |  | -3.6995 | 4 | -14.798 |  | 16 | 1.296 | 1.585 | 2 | 3.17
| 42 | -3.026 |  | -3.306 | 4 | -13.224 |  | 18.92 | 0.2 | 0.748 | 2.92 | 2.1842
| 46 | -2.412 |  | -2.719 | 4 | -10.876 |  | 24 | -2.34 | -1.07 | 5.08 | -5.4356
| 50 | -1.078 |  | -1.745 | 4 | -6.98 |  | 33 | -2.34 | -2.34 | 9 | -21.06
| 52 | 2.115 |  | 0.5185 | 2 | 1.037 |  | 42 | -2.34 | -2.34 | 9 | -21.06
| 54 | 3.789 | RB | 2.952 | 2 | 5.904 |  | 45.88 | -0.4 | -1.37 | 3.88 | -5.3156
| 55 | 3.784 | House | 3.7865 | 1 | 3.7865 |  | 48 | -0.118 | -0.259 | 2.12 | -0.54908
| X - Section at km. |  | 4.3
| Pre-work |  |  |  |  | . | Post-work | [5 empty] | 18
| 0 | 2.696 | House
| 5 | 2.68 |  | 2.688 | 5 | 13.44 |  | 0 | 0.19
| 10 | 2.661 | LB | 2.6705 | 5 | 13.3525 |  | 4 | 0.689 | 0.4395 | 4 | 1.758
| 12 | -0.523 |  | 1.069 | 2 | 2.138 |  | 7 | 1.99 | 1.3395 | 3 | 4.0185
| 14 | -2.139 |  | -1.331 | 2 | -2.662 |  | 10 | 2.941 | 2.4655 | 3 | 7.3965
| 18 | -2.529 |  | -2.334 | 4 | -9.336 |  | 14 | 2.976 | 2.9585 | 4 | 11.834
| 22 | -3.029 |  | -2.779 | 4 | -11.116 |  | 16 | 1.982 | 2.479 | 2 | 4.958
| 26 | -3.434 |  | -3.2315 | 4 | -12.926 |  | 18 | 0.982 | 1.482 | 2 | 2.964
| 30 | -3.79 |  | -3.612 | 4 | -14.448 |  | 21 | 0.688 | 0.835 | 3 | 2.505
| 34 | -4.09 |  | -3.94 | 4 | -15.76 |  | 24 | -0.012 | 0.338 | 3 | 1.014
| 35 | -4.179 | CL | -4.1345 | 1 | -4.1345 |  | 27 | -0.311 | -0.1615 | 3 | -0.4845
| 36 | -4.094 |  | -4.1365 | 1 | -4.1365 |  | 27.16 | -0.4 | -0.3555 | 0.16 | -0.05688
| 40 | -3.844 |  | -3.969 | 4 | -15.876 |  | 31 | -2.32 | -1.36 | 3.84 | -5.2224
| 44 | -3.423 |  | -3.6335 | 4 | -14.534 |  | 40 | -2.32 | -2.32 | 9 | -20.88
| 48 | -3.045 |  | -3.234 | 4 | -12.936 |  | 49 | -2.32 | -2.32 | 9 | -20.88
| 52 | -2.329 |  | -2.687 | 4 | -10.748 |  | 52.84 | -0.4 | -1.36 | 3.84 | -5.2224
| 56 | -1.052 |  | -1.6905 | 4 | -6.762 |  | 54 | -0.311 | -0.3555 | 1.16 | -0.41238
| 58 | -0.59 |  | -0.821 | 2 | -1.642 |  | 57 | 0.484 | 0.0865 | 3 | 0.2595
| 60 | 3.171 | RB | 1.2905 | 2 | 2.581 |  | 60 | 1.489 | 0.9865 | 3 | 2.9595
| 65 | 3.18 |  | 3.1755 | 5 | 15.8775 |  | 62 | 2.982 | 2.2355 | 2 | 4.471
| 70 | 3.196 | House | 3.188 | 5 | 15.94 |  | 64 | 4.279 | 3.6305 | 2 | 7.261
|  |  |  | 1.598 | -70 | -111.86 |  | 69 | 4.3 | 4.2895 | 5 | 21.4475
|  |  |  | 0 | 0 | 0 |  | 74 | 4.239 | 4.2695 | 5 | 21.3475
|  |  |  | 0 | 0 | 0 |  | 77 | 2.393 | 3.316 | 3 | 9.948
| X - Section at km. |  | 4.4
| Pre-work |  |  |  |  | . | Post-work | [5 empty] | 18
| 0 | 3.269 | House
| 5 | 3.27 |  | 3.2695 | 5 | 16.3475
| 10 | 3.265 | LB | 3.2675 | 5 | 16.3375
| 12 | -0.465 |  | 1.4 | 2 | 2.8
| 14 | -1.855 |  | -1.16 | 2 | -2.32 |  | 0 | 1.009
| 18 | -2.49 |  | -2.1725 | 4 | -8.69 |  | 5 | 1.017 | 1.013 | 5 | 5.065
| 22 | -3.12 |  | -2.805 | 4 | -11.22 |  | 6 | 1.118 | 1.0675 | 1 | 1.0675
| 26 | -3.616 |  | -3.368 | 4 | -13.472 |  | 8 | 2.269 | 1.6935 | 2 | 3.387
| 30 | -3.917 |  | -3.7665 | 4 | -15.066 |  | 10 | 2.317 | 2.293 | 2 | 4.586
| 34 | -4.005 | CL | -3.961 | 4 | -15.844 |  | 12 | 1.41 | 1.8635 | 2 | 3.727
| 38 | -3.916 |  | -3.9605 | 4 | -15.842 |  | 14 | 0.418 | 0.914 | 2 | 1.828
| 42 | -3.655 |  | -3.7855 | 4 | -15.142 |  | 14.4 | 0.5 | 0.459 | 0.4 | 0.1836
| 46 | -3.17 |  | -3.4125 | 4 | -13.65 |  | 20 | -2.3 | -0.9 | 5.6 | -5.04
| 50 | -2.485 |  | -2.8275 | 4 | -11.31 |  | 29 | -2.3 | -2.3 | 9 | -20.7
| 54 | -1.855 |  | -2.17 | 4 | -8.68 |  | 38 | -2.3 | -2.3 | 9 | -20.7
| 56 | -0.89 |  | -1.3725 | 2 | -2.745 |  | 42 | -0.3 | -1.3 | 4 | -5.2
| 58 | 3.67 | RB | 1.39 | 2 | 2.78 |  | 44 | -0.188 | -0.244 | 2 | -0.488
| 61 | 3.659 | BC road | 3.6645 | 3 | 10.9935 |  | 47 | 1.119 | 0.4655 | 3 | 1.3965
[6 empty] | Net Area : |  | #REF! | - | #REF! | #REF!
| X - Section at km. |  | 4.5
| Pre-work |  |  |  |  | . | Post-work | [5 empty] | 18
| 0 | 3.9 | House
| 2 | 3.905 | LB | 3.9025 | 2 | 7.805
| 4 | -0.63 |  | 1.6375 | 2 | 3.275
| 6 | -1.545 |  | -1.0875 | 2 | -2.175 |  | 0 | 1.087
| 10 | -2.63 |  | -2.0875 | 4 | -8.35 |  | 5 | 1.107 | 1.097 | 5 | 5.485
| 14 | -3.191 |  | -2.9105 | 4 | -11.642 |  | 6 | 1.184 | 1.1455 | 1 | 1.1455
| 18 | -3.6 |  | -3.3955 | 4 | -13.582 |  | 8 | 2.149 | 1.6665 | 2 | 3.333
| 21 | -3.65 | CL | -3.625 | 3 | -10.875 |  | 10 | 2.138 | 2.1435 | 2 | 4.287
| 24 | -3.591 |  | -3.6205 | 3 | -10.8615 |  | 12 | 1.162 | 1.65 | 2 | 3.3
| 28 | -3.23 |  | -3.4105 | 4 | -13.642 |  | 14 | 0.286 | 0.724 | 2 | 1.448
| 32 | -2.64 |  | -2.935 | 4 | -11.74 |  | 17 | -0.516 | -0.115 | 3 | -0.345
| 36 | -1.63 |  | -2.135 | 4 | -8.54 |  | 17.94 | -1 | -0.758 | 0.94 | -0.71252
| 38 | 0.63 |  | -0.5 | 2 | -1 |  | 20.5 | -2.28 | -1.64 | 2.56 | -4.1984
| 40 | 3.96 | RB | 2.295 | 2 | 4.59 |  | 29.5 | -2.28 | -2.28 | 9 | -20.52
| 42 | 3.955 | House | 3.9575 | 2 | 7.915 |  | 38.5 | -2.28 | -2.28 | 9 | -20.52
| X - Section at km. |  | 4.615
| Pre-work |  |  |  |  | . | Post-work | [5 empty] | 18
| 0 | 3.585 | Shop
| 6 | 3.58 | LB | 3.5825 | 6 | 21.495
| 8 | 1.585 |  | 2.5825 | 2 | 5.165
| 10 | -1.015 |  | 0.285 | 2 | 0.57
| 14 | -2.02 |  | -1.5175 | 4 | -6.07 |  | 0 | 2.141
| 18 | -2.215 |  | -2.1175 | 4 | -8.47 |  | 5 | 2.197 | 2.169 | 5 | 10.845
| 22 | -2.59 |  | -2.4025 | 4 | -9.61 |  | 7 | 2.488 | 2.3425 | 2 | 4.685
| 26 | -2.665 | CL | -2.6275 | 4 | -10.51 |  | 10 | 2.498 | 2.493 | 3 | 7.479
| 30 | -2.576 |  | -2.6205 | 4 | -10.482 |  | 12 | 2.046 | 2.272 | 2 | 4.544
| 34 | -2.025 |  | -2.3005 | 4 | -9.202 |  | 15 | 0.989 | 1.5175 | 3 | 4.5525
| 38 | -1.44 |  | -1.7325 | 4 | -6.93 |  | 18 | 0.093 | 0.541 | 3 | 1.623
| 42 | -0.515 |  | -0.9775 | 4 | -3.91 |  | 18.98 | 0 | 0.0465 | 0.98 | 0.04557
| 44 | 0.685 |  | 0.085 | 2 | 0.17 |  | 23.5 | -2.26 | -1.13 | 4.52 | -5.1076
| 46 | 1.825 | RB | 1.255 | 2 | 2.51 |  | 32.5 | -2.26 | -2.26 | 9 | -20.34
| 52 | 1.685 |  | 1.755 | 6 | 10.53 |  | 41.5 | -2.26 | -2.26 | 9 | -20.34
| 54 | 1.499 |  | 1.592 | 2 | 3.184 |  | 45.62 | -0.2 | -1.23 | 4.12 | -5.0676
| 56 | 1.385 |  | 1.442 | 2 | 2.884 |  | 48 | 0.094 | -0.053 | 2.38 | -0.12614
| 58 | 1.219 | Khal | 1.302 | 2 | 2.604 |  | 50 | 1.094 | 0.594 | 2 | 1.188
|  |  |  | 0.6095 | -58 | -35.351 |  | 52 | 1.946 | 1.52 | 2 | 3.04
|  |  |  | 0 | 0 | 0 |  | 54 | 2.496 | 2.221 | 2 | 4.442
|  |  |  | 0 | 0 | 0 |  | 56 | 3.716 | 3.106 | 2 | 6.212
|  |  |  | 0 | 0 | 0 |  | 61 | 3.748 | 3.732 | 5 | 18.66
|  |  |  | 0 | 0 | 0 |  | 65 | 3.721 | 3.7345 | 4 | 14.938
|  |  |  | 0 | 0 | 0 |  | 67 | 2.897 | 3.309 | 2 | 6.618
|  |  |  | 0 | 0 | 0 |  | 72 | 2.296 | 2.5965 | 5 | 12.9825
[5 empty] | 0 | -51.423 |  |  |  |  | 72 | 50.8732
[6 empty] | Net Area : |  | -51.423 | - | 50.8732 | -102.2962
(Md. Safiqul Islam Sheikh) Executive Enginee SMO, IDWRM-KT Specialized Division BWDB, Gopalgonj
(Mohammad Zahir Mazhar) Sub-Divisional Engineer SMO, IDWRM-KT Specialized Division BWDB, Gopalgonj
(Aminul Islam Sohag) Sub-Asstt. Engineer SMO, IDWRM-KT Specialized Division BWDB, Gopalgonj

## Outfall
Cross Section of Outfall river (Digharkul khal) for Re-excavation of Pachuria khal from km. 0.000 to km. 4.615 in Polder no -01 in c/w Tarail-Pachuria Sub-Project under CRISP-WRM under Specialized Division, BWDB, Gopalganj during the year 2024-2025.
Cross section of Digharkul khal along the Pachuria khal
| 0 | 2.57 | [8 empty] | Shop
| 5 | 2.565 | 2.5675 | 5 | 12.8375 | 0 | 2.171 |  |  |  | LB
| 7 | -0.22 | 1.1725 | 2 | 2.345 | 5 | 2.184 | 2.1775 | 5 | 10.8875
| 9 | -0.681 | -0.4505 | 2 | -0.901 | 10 | 2.196 | 2.19 | 5 | 10.95
| 12 | -1.055 | -0.868 | 3 | -2.604 | 12 | 1.306 | 1.751 | 2 | 3.502
| 15 | -1.23 | -1.1425 | 3 | -3.4275 | 15 | 0.709 | 1.0075 | 3 | 3.0225
| 18 | -1.514 | -1.372 | 3 | -4.116 | 18 | -0.208 | 0.2505 | 3 | 0.7515
| 22 | -1.571 | -1.5425 | 4 | -6.17 | 21 | -0.696 | -0.452 | 3 | -1.356 | CL
| 26 | -1.512 | -1.5415 | 4 | -6.166 | 23.2 | -1.1 | -0.898 | 2.2 | -1.9756
| 28 | -1.51 | -1.511 | 2 | -3.022 | 27 | -3 | -2.05 | 3.8 | -7.79
| 30 | -1.501 | -1.5055 | 2 | -3.011 | 36 | -3 | -3 | 9 | -27
| 32 | -1.49 | -1.4955 | 2 | -2.991 | 45 | -3 | -3 | 9 | -27
| 34 | -1.485 | -1.4875 | 2 | -2.975 | 49 | -1 | -2 | 4 | -8
| 37 | -1.48 | -1.4825 | 3 | -4.4475 | 50 | -0.694 | -0.847 | 1 | -0.847
| 39 | -1.47 | [8 empty] | RB
| 42 | -1.465 | [8 empty] | Khal
Cross section of Digharkul khal 50 US from meeting point of Pachuria khal
| 0 | 2.386 | [8 empty] | House area
| 5 | 2.385 | 2.3855 | 5 | 11.9275 | 0 | 1.884
| 10 | 2.38 | 2.3825 | 5 | 11.9125 | 5 | 1.861 | 1.8725 | 5 | 9.3625 | LB
| 12 | -0.095 | 1.1425 | 2 | 2.285 | 10 | 1.809 | 1.835 | 5 | 9.175
| 14 | -0.581 | -0.338 | 2 | -0.676 | 12 | 1.129 | 1.469 | 2 | 2.938
| 16 | -0.89 | -0.7355 | 2 | -1.471 | 15 | 0.308 | 0.7185 | 3 | 2.1555
| 18 | -1.135 | -1.0125 | 2 | -2.025 | 20 | -0.281 | 0.0135 | 5 | 0.0675
| 20 | -1.314 | -1.2245 | 2 | -2.449 | 25 | -0.951 | -0.616 | 5 | -3.08
| 23 | -1.37 | -1.342 | 3 | -4.026 | 25.22 | -1.1 | -1.0255 | 0.22 | -0.22561 | CL
| 26 | -1.31 | -1.34 | 3 | -4.02 | 29 | -2.99 | -2.045 | 3.78 | -7.7301
| 28 | -1.0345 | -1.1723 | 2 | -2.3445 | 38 | -2.99 | -2.99 | 9 | -26.91
| 30 | -0.681 | -0.85775 | 2 | -1.7155 | 47 | -2.99 | -2.99 | 9 | -26.91
| 32 | -0.395 | -0.538 | 2 | -1.076 | 51.38 | -0.8 | -1.895 | 4.38 | -8.3001
| 34 | -0.035 | -0.215 | 2 | -0.43 | 55 | -0.291 | -0.5455 | 3.62 | -1.9747
| 36 | 2.58 | 1.2725 | 2 | 2.545 | 58 | -0.092 | -0.1915 | 3 | -0.5745 | RB
| 40 | 2.85 | 2.715 | 4 | 10.86 | 60 | 0.701 | 0.3045 | 2 | 0.609
| 45 | 2.59 | 2.72 | 5 | 13.6 | 62 | 1.459 | 1.08 | 2 | 2.16 | House area
|  |  | 1.295 | -45 | -58.275 | 65 | 1.45 | 1.4545 | 3 | 4.3635
Cross section of Digharkul khal 50 DS from meeting point of Pachuria khal
| 0 | 3.419 | [8 empty] | School
| 5 | 3.38 | 3.3995 | 5 | 16.9975
| 7 | 2.442 | 2.911 | 2 | 5.822
| 10 | 2.47 | 2.456 | 3 | 7.368 | [5 empty] | LB
| 12 | -0.575 | 0.9475 | 2 | 1.895
| 14 | -1.035 | -0.805 | 2 | -1.61
| 18 | -1.381 | -1.208 | 4 | -4.832 | 0 | 1.925
| 22 | -1.671 | -1.526 | 4 | -6.104 | 5 | 1.912 | 1.9185 | 5 | 9.5925
| 24 | -1.72 | -1.6955 | 2 | -3.391 | 6.22 | 1.91 | 1.911 | 1.22 | 2.3314 | CL
| 26 | -1.681 | -1.7005 | 2 | -3.401 | 16 | -2.98 | -0.535 | 9.78 | -5.2323
| 30 | -1.281 | -1.481 | 4 | -5.924 | 25 | -2.98 | -2.98 | 9 | -26.82
| 34 | -1.035 | -1.158 | 4 | -4.632 | 34 | -2.98 | -2.98 | 9 | -26.82
| 36 | -0.625 | -0.83 | 2 | -1.66 | 44.06 | 2.05 | -0.465 | 10.06 | -4.6779
| 38 | 2.27 |  |  |  | 45 | 2.038 | 2.044 | 0.94 | 1.9214 | RB
| 45 | 2.245 |  |  |  | 50 | 2.025 | 2.0315 | 5 | 10.1575 | Shop
(Md. Safiqul Islam Sheikh) Executive Enginee SMO, IDWRM-KT Specialized Division BWDB, Gopalgonj
(Mohammad Zahir Mazhar) Sub-Divisional Engineer SMO, IDWRM-KT Specialized Division BWDB, Gopalgonj
(Aminul Islam Sohag) Sub-Asstt. Engineer SMO, IDWRM-KT Specialized Division BWDB, Gopalgonj

## Abstract of earth
Abstract of earth forRe-excavation -
| Length (km) | Net area (sqm) | Mean area (sqm) | Distance(m) | Volume (cum) | Bed Width | AS per Calculation (Bed level)
| 0 | 27.9205 |  |  |  | 1.13 | -3
| 0.1 | 24.8751 | 26.3978 | 100 | 2639.78 | 4 | -2.99
| 0.2 | 27.8073 | 26.3412 | 100 | 2634.12 | 9.7325 | -2.98
| 0.3 | 36.1061 | 31.9567 | 100 | 3195.67 | 10.925 | -2.97
| 0.4 | 26.9022 | 31.5041 | 100 | 3150.41 | 0.7645 | -2.96 | .
| 0.5 | 58.0597 | 42.481 | 100 | 4248.1 | -30 | -2.95
| 0.6 | 58.2719 | 58.1658 | 100 | 5816.58 | 0 | -2.94
| 0.7 | 54.8536 | 56.5628 | 100 | 5656.28 | 13 | -2.93
| 0.8 | 49.7303 | 52.2919 | 100 | 5229.19 | 13.7465 | -2.92
| 0.9 | 47.7613 | 48.7458 | 100 | 4874.58 | 11.348 | -2.91
| 1 | 38.4194 | 43.0903 | 100 | 4309.03 | 4.7155 | -2.9
| 1.1 | 45.2687 | 41.844 | 100 | 4184.4 | 4 | -2.89
| 1.2 | 39.1941 | 42.2314 | 100 | 4223.14 | 2 | -2.88
| 1.3 | 33.4515 | 36.3228 | 100 | 3632.28 | 4 | -2.87
| 1.4 | 35.7539 | 34.6027 | 100 | 3460.27 | 3 | -2.86
| 1.5 | 36.9405 | 36.3472 | 100 | 3634.72 | 11 | -2.85
| 1.6 | 29.9855 | 33.463 | 100 | 3346.3 | 10.475 | -2.84
| 1.7 | 12.6493 | 21.3174 | 100 | 2131.74 | 0.957 | -2.83
| 1.8 | 23.3014 | 17.9754 | 100 | 1797.54 | 13 | -2.82
| 1.9 | 22.6122 | 22.9568 | 100 | 2295.68 | 4.4525 | -2.8
| 2 | 27.4119 | 25.0121 | 100 | 2501.21 | 9.5285 | -2.78
| 2.1 | 31.8474 | 29.6297 | 100 | 2962.97 | 4 | -2.76
| 2.2 | 18.3316 | 25.0895 | 100 | 2508.95 | 6 | -2.74
| 2.3 | 19.4554 | 18.8935 | 100 | 1889.35 | 8 | -2.72
| 2.4 | 18.5488 | 19.0021 | 100 | 1900.21 | 2.966 | -2.7
| 2.5 | 18.8562 | 18.7025 | 100 | 1870.25 | 13 | -2.68
| 2.6 | 40.1068 | 29.4815 | 100 | 2948.15 | -0.012 | -2.66
| 2.7 | 42.5633 | 41.3351 | 100 | 4133.51 | 13 | -2.64
| Total |  |  | 2700 | 91174.41
|  |  | Total Earth As Per estimate |  | 764692.46
|  |  | Shortage |  | 673518.05
(Md. Ajizur Rahman)
Sub-Assistant Engineer Amtali O&M Section
BWDB, Amtali, Barguna
&
Member Secretary
Estimate Preparation Committee
(Md. Shah Alam)
Sub-Divisional Engineer
Patuakhali O&M Sub-Division
BWDB, Patuakhali
&
External Member
Estimate Preparation Committee
(Dipak Ranjan Das)
Executive Engineer (A.C.)
Barguna O&M Division
BWDB, Barguna
&
Chairman
Estimate Preparation Committee

## Pachuria khal
Cross Section for Re-excavation of Pachuria khal from km. 0.000 to km. 4.615 in Polder no -01 in c/w Tarail-Pachuria Sub-Project under CRISP-WRM under Specialized Division, BWDB, Gopalganj during the year 2024-2025.
| X - Section at km. |  | 0
| Pre-work | [5 empty] | Post-work
| 0 | 2.125 | House area
| 5 | 2.115 |  | 2.12 | 5 | 10.6 |  | 0 | 2.125
| 10 | 2.11 | LB | 2.1125 | 5 | 10.5625 |  | 5 | 2.115 | 2.12 | 5 | 10.6
| 12 | 0.125 |  | 1.1175 | 2 | 2.235 |  | 9 | 2.11 | 2.1125 | 4 | 8.45
| 14 | -0.42 |  | -0.1475 | 2 | -0.295 |  | 10 | 2.11 | 2.11 | 1 | 2.11
| 16 | -0.781 |  | -0.6005 | 2 | -1.201 |  | 12 | 0.125 | 1.1175 | 2 | 2.235
| 18 | -1.135 |  | -0.958 | 2 | -1.916 |  | 14 | -0.42 | -0.1475 | 2 | -0.295
| 20 | -1.416 |  | -1.2755 | 2 | -2.551 |  | 17.87 | -3 | -1.71 | 3.87 | -6.6177
| 24 | -1.47 | CL | -1.443 | 4 | -5.772 |  | 24.37 | -3 | -3 | 6.5 | -19.5
| 28 | -1.47 |  | -1.47 | 4 | -5.88 |  | 30.87 | -3 | -3 | 6.5 | -19.5
| 30 | -1.135 |  | -1.3025 | 2 | -2.605 |  | 33.87 | -1 | -2 | 3 | -6
| 32 | -0.881 |  | -1.008 | 2 | -2.016 |  | 32 | -0.881 | -0.9405 | -1.87 | 1.7587
| 34 | 0.126 |  | -0.3775 | 2 | -0.755 |  | 34 | 0.126 | -0.3775 | 2 | -0.755
| 36 | 1.115 |  | 0.6205 | 2 | 1.241 |  | 36 | 1.115 | 0.6205 | 2 | 1.241
| 38 | 3.355 | RB | 2.235 | 2 | 4.47 |  | 38 | 3.355 | 2.235 | 2 | 4.47
| 45 | 3.36 | Shop | 3.3575 | 7 | 23.5025 |  | 45 | 3.36 | 3.3575 | 7 | 23.5025
Design
[13 empty] | Slope | Width | Depth
[13 empty] | 1.00 : 1.50 | 13 | -2.5
Ch 0.000 Km To Ch 2.525 Km
[5 empty] | 45 | 29.62 |  |  |  |  | 45 | 1.6995 | 3.45 | -2.3
[13 empty] | 9.95 | -2.3
[13 empty] | 16.45 | -2.3
[13 empty] | 22.15 | 1.5
[6 empty] | Net Area : |  | 29.62 | - | 1.6995 | 27.9205
| X - Section at km. |  | 0.1
| Pre-work |  |  |  |  | . | Post-work
| 0 | 2.586 | Bc road
| 5 | 2.582 | LB | 2.584 | 5 | 12.92 |  | 0 | 2.586
| 7 | 0.112 |  | 1.347 | 2 | 2.694 |  | 5 | 2.582 | 2.584 | 5 | 12.92
| 9 | -0.863 |  | -0.3755 | 2 | -0.751 |  | 7 | 0.112 | 1.347 | 2 | 2.694
| 11 | -1.124 |  | -0.9935 | 2 | -1.987 |  | 9 | -0.863 | -0.3755 | 2 | -0.751
| 13 | -1.473 |  | -1.2985 | 2 | -2.597 |  | 12.2055 | -3 | -1.9315 | 3.2055 | -6.1914
| 15 | -1.624 |  | -1.5485 | 2 | -3.097 |  | 18.7055 | -3 | -3 | 6.5 | -19.5
| 18 | -1.673 | CL | -1.6485 | 3 | -4.9455 |  | 25.2055 | -3 | -3 | 6.5 | -19.5
| 21 | -1.625 |  | -1.649 | 3 | -4.947 |  | 28.2055 | -1 | -2 | 3 | -6
| 23 | -1.474 |  | -1.5495 | 2 | -3.099 |  | 27 | -0.823 | -0.9115 | -1.2055 | 1.0988
| 25 | -1.124 |  | -1.299 | 2 | -2.598 |  | 29 | 0.125 | -0.349 | 2 | -0.698
| 27 | -0.823 |  | -0.9735 | 2 | -1.947 |  | 31 | 2.807 | 1.466 | 2 | 2.932
| 29 | 0.125 |  | -0.349 | 2 | -0.698 |  | 35 | 2.802 | 2.8045 | 4 | 11.218
| 31 | 2.807 | RB | 1.466 | 2 | 2.932
| 35 | 2.802 | Bc road | 2.8045 | 4 | 11.218
[11 empty] | 35 | -21.7776
[5 empty] | 35 | 3.0975
[6 empty] | Net Area : |  | 3.0975 | - | -21.7776 | 24.8751
| X - Section at km. |  | 0.2 | [9 empty] | 9.7325
| Pre-work |  |  |  |  | . | Post-work
| 0 | 2.575 | House
| 4 | 2.571 | LB | 2.573 | 4 | 10.292
| 6 | 0.321 |  | 1.446 | 2 | 2.892
| 8 | -0.845 |  | -0.262 | 2 | -0.524
| 10 | -1.006 |  | -0.9255 | 2 | -1.851
| 12 | -1.245 |  | -1.1255 | 2 | -2.251
| 14 | -1.436 |  | -1.3405 | 2 | -2.681 |  | 0 | 2.575
| 17 | -1.495 | CL | -1.4655 | 3 | -4.3965 |  | 4 | 2.571 | 2.573 | 4 | 10.292
| 20 | -1.437 |  | -1.466 | 3 | -4.398 |  | 6 | 0.321 | 1.446 | 2 | 2.892
| 22 | -1.255 |  | -1.346 | 2 | -2.692 |  | 8 | -0.845 | -0.262 | 2 | -0.524
| 24 | -1.039 |  | -1.147 | 2 | -2.294 |  | 11.2325 | -3 | -1.9225 | 3.2325 | -6.2145
| 26 | -0.806 |  | -0.9225 | 2 | -1.845 |  | 17.7325 | -3 | -3 | 6.5 | -19.5
| 28 | 0.22 |  | -0.293 | 2 | -0.586 |  | 24.2325 | -3 | -3 | 6.5 | -19.5
| 30 | 2.82 | RB | 1.52 | 2 | 3.04 |  | 27.4575 | -0.85 | -1.925 | 3.225 | -6.2081
| 35 | 2.815 | Bc road | 2.8175 | 5 | 14.0875 |  | 26 | -0.806 | -0.828 | -1.4575 | 1.2068
[8 empty] | 28 | 0.22 | -0.293 | 2 | -0.586
[8 empty] | 30 | 2.82 | 1.52 | 2 | 3.04
[8 empty] | 35 | 2.815 | 2.8175 | 5 | 14.0875
[11 empty] | 35 | -21.0143
[5 empty] | 35 | 6.793
[6 empty] | Net Area : |  | 6.793 | - | -21.0143 | 27.8073
| X - Section at km. |  | 0.3 | [9 empty] | 10.925
| Pre-work |  |  |  |  | . | Post-work
| 0 | 2.693 | Bc road
| 4 | 2.698 | LB | 2.6955 | 4 | 10.782
| 6 | 0.214 |  | 1.456 | 2 | 2.912
| 8 | -0.203 |  | 0.0055 | 2 | 0.011
| 10 | -0.403 |  | -0.303 | 2 | -0.606
| 12 | -0.642 |  | -0.5225 | 2 | -1.045
| 14 | -0.803 |  | -0.7225 | 2 | -1.445 |  | 0 | 2.693
| 16 | -1.036 |  | -0.9195 | 2 | -1.839 |  | 4 | 2.698 | 2.6955 | 4 | 10.782
| 19 | -1.092 | CL | -1.064 | 3 | -3.192 |  | 6 | 0.214 | 1.456 | 2 | 2.912
| 22 | -1.033 |  | -1.0625 | 3 | -3.1875 |  | 7 | -0.05 | 0.082 | 1 | 0.082
| 24 | -0.852 |  | -0.9425 | 2 | -1.885 |  | 11.425 | -3 | -1.525 | 4.425 | -6.7481
| 26 | -0.643 |  | -0.7475 | 2 | -1.495 |  | 17.925 | -3 | -3 | 6.5 | -19.5
| 28 | 0.28 |  | -0.1815 | 2 | -0.363 |  | 24.425 | -3 | -3 | 6.5 | -19.5
| 30 | 2.722 | RB | 1.501 | 2 | 3.002 |  | 27.875 | -0.7 | -1.85 | 3.45 | -6.3825
| 34 | 2.718 | Bc road | 2.72 | 4 | 10.88 |  | 26 | -0.643 | -0.6715 | -1.875 | 1.2591
| 40 | 2.693 | House | 2.7055 | 6 | 16.233 |  | 28 | 0.28 | -0.1815 | 2 | -0.363
[8 empty] | 30 | 2.722 | 1.501 | 2 | 3.002
[8 empty] | 34 | 2.718 | 2.72 | 4 | 10.88
[8 empty] | 40 | 2.693 | 2.7055 | 6 | 16.233
-7.3436
28.7625
[6 empty] | Net Area : |  | 28.7625 | - | -7.3436 | 36.1061
| X - Section at km. |  | 0.4
| Pre-work |  |  |  |  | . | Post-work | [5 empty] | 0.7645
| 0 | 2.852 | Bc road |  |  |  |  | 0 | 2.852
| 4 | 2.846 | LB | 2.849 | 4 | 11.396 |  | 4 | 2.846 | 2.849 | 4 | 11.396
| 6 | 0.356 |  | 1.601 | 2 | 3.202 |  | 6 | 0.356 | 1.601 | 2 | 3.202
| 8 | -0.654 |  | -0.149 | 2 | -0.298 |  | 8 | -0.654 | -0.149 | 2 | -0.298
| 10 | -0.844 |  | -0.749 | 2 | -1.498 |  | 10 | -0.844 | -0.749 | 2 | -1.498
| 12 | -0.993 |  | -0.9185 | 2 | -1.837 |  | 12 | -0.993 | -0.9185 | 2 | -1.837
| 14 | -1.254 |  | -1.1235 | 2 | -2.247 |  | 15.0105 | -3 | -1.9965 | 3.0105 | -6.0105
| 16 | -1.455 |  | -1.3545 | 2 | -2.709 |  | 21.5105 | -3 | -3 | 6.5 | -19.5
| 19 | -1.513 | CL | -1.484 | 3 | -4.452 |  | 28.0105 | -3 | -3 | 6.5 | -19.5
| 22 | -1.454 |  | -1.4835 | 3 | -4.4505 |  | 31.2355 | -0.85 | -1.925 | 3.225 | -6.2081
| 26 | -1.263 |  | -1.3585 | 4 | -5.434 |  | 30 | -0.754 | -0.802 | -1.2355 | 0.99087
| 28 | -1.008 |  | -1.1355 | 2 | -2.271 |  | 32 | -0.403 | -0.5785 | 2 | -1.157
| 30 | -0.754 |  | -0.881 | 2 | -1.762 |  | 34 | 0.146 | -0.1285 | 2 | -0.257
| 32 | -0.403 |  | -0.5785 | 2 | -1.157 |  | 36 | 0.242 | 0.194 | 2 | 0.388
| 34 | 0.146 | RB | -0.1285 | 2 | -0.257 |  | 38 | 0.307 | 0.2745 | 2 | 0.549
| 36 | 0.242 |  | 0.194 | 2 | 0.388
| 38 | 0.307 | khal | 0.2745 | 2 | 0.549
[11 empty] | 38 | -39.7397
[5 empty] | 38 | -12.8375
[6 empty] | Net Area : |  | -12.8375 | - | -39.7397 | 26.9022
| X - Section at km. |  | 0.5
| Pre-work |  |  |  |  | . | Post-work | [5 empty] | -30
| 0 | 3.085 | Bc road
| 3 | 3.094 | LB | 3.0895 | 3 | 9.2685
| 5 | 0.285 |  | 1.6895 | 2 | 3.379
| 7 | -0.655 |  | -0.185 | 2 | -0.37
| 9 | -0.88 |  | -0.7675 | 2 | -1.535 |  | 0 | 3.085
| 11 | -1.106 |  | -0.993 | 2 | -1.986 |  | 9.1275 | -3 | 0.0425 | 9.1275 | 0.38792
| 13 | -1.335 |  | -1.2205 | 2 | -2.441 |  | 15.6275 | -3 | -3 | 6.5 | -19.5
| 14 | -1.395 | CL | -1.365 | 1 | -1.365 |  | 22.1275 | -3 | -3 | 6.5 | -19.5
| 15 | -1.339 |  | -1.367 | 1 | -1.367 |  | 31.2085 | 3.054 | 0.027 | 9.081 | 0.24519
| 17 | -1.12 |  | -1.2295 | 2 | -2.459 |  | 30 | 3.05 | 3.052 | -1.2085 | -3.6883
| 19 | -0.855 |  | -0.9875 | 2 | -1.975
| 21 | -0.606 |  | -0.7305 | 2 | -1.461
| 23 | 0.305 |  | -0.1505 | 2 | -0.301
| 25 | 3.054 | RB | 1.6795 | 2 | 3.359
| 29 | 3.05 | Bc road | 3.052 | 4 | 12.208
| 30 | 3.05 |  | 3.05 | 1 | 3.05
[11 empty] | 30 | -42.0552
[5 empty] | 30 | 16.0045
[6 empty] | Net Area : |  | 16.0045 | - | -42.0552 | 58.0597
| X - Section at km. |  | 0.6
| Pre-work |  |  |  |  | . | Post-work | [5 empty] | 0
| 0 | 3.12 | House area |  |  |  |  | 0 | 3.12
| 6 | 3.125 | Bc road | 3.1225 | 6 | 18.735 |  | 6 | 3.125 | 3.1225 | 6 | 18.735
| 10 | 3.115 | LB | 3.12 | 4 | 12.48 |  | 7 | 3.115 | 3.12 | 1 | 3.12
| 12 | 0.39 |  | 1.7525 | 2 | 3.505 |  | 16.1725 | -3 | 0.0575 | 9.1725 | 0.52742
| 14 | -0.91 |  | -0.26 | 2 | -0.52 |  | 22.6725 | -3 | -3 | 6.5 | -19.5
| 16 | -1.036 |  | -0.973 | 2 | -1.946 |  | 29.1725 | -3 | -3 | 6.5 | -19.5
| 18 | -1.27 |  | -1.153 | 2 | -2.306 |  | 38.6825 | 3.34 | 0.17 | 9.51 | 1.6167
| 21 | -1.33 | CL | -1.3 | 3 | -3.9 |  | 37 | 3.34 | 3.34 | -1.6825 | -5.6195
| 24 | -1.269 |  | -1.2995 | 3 | -3.8985
| 26 | -1.037 |  | -1.153 | 2 | -2.306
| 28 | -0.89 |  | -0.9635 | 2 | -1.927
| 30 | 0.285 |  | -0.3025 | 2 | -0.605
| 32 | 3.345 | RB | 1.815 | 2 | 3.63
| 36 | 3.34 | Bc road | 3.3425 | 4 | 13.37
| 37 | 3.34 |  | 3.34 | 1 | 3.34
[11 empty] | 37 | -20.6204
[5 empty] | 37 | 37.6515
[6 empty] | Net Area : |  | 37.6515 | - | -20.6204 | 58.2719
| X - Section at km. |  | 0.7
| Pre-work |  |  |  |  | . | Post-work | [5 empty] | 13
| 0 | 2.575 | Open land
| 5 | 2.58 | Bc road | 2.5775 | 5 | 12.8875
| 10 | 2.575 | LB | 2.5775 | 5 | 12.8875
| 12 | 0.222 |  | 1.3985 | 2 | 2.797
| 14 | -0.51 |  | -0.144 | 2 | -0.288
| 16 | -0.82 |  | -0.665 | 2 | -1.33
| 18 | -0.971 |  | -0.8955 | 2 | -1.791 |  | 0 | 2.575
| 20 | -1.203 |  | -1.087 | 2 | -2.174 |  | 5 | 2.58 | 2.5775 | 5 | 12.8875
| 22 | -1.26 | CL | -1.2315 | 2 | -2.463 |  | 8 | 2.575 | 2.5775 | 3 | 7.7325
| 24 | -1.201 |  | -1.2305 | 2 | -2.461 |  | 16.3625 | -3 | -0.2125 | 8.3625 | -1.777
| 26 | -0.98 |  | -1.0905 | 2 | -2.181 |  | 22.8625 | -3 | -3 | 6.5 | -19.5
| 28 | -0.771 |  | -0.8755 | 2 | -1.751 |  | 29.3625 | -3 | -3 | 6.5 | -19.5
| 30 | 0.265 |  | -0.253 | 2 | -0.506 |  | 38.0925 | 2.82 | -0.09 | 8.73 | -0.7857
| 32 | 2.829 | RB | 1.547 | 2 | 3.094 |  | 37 | 2.82 | 2.82 | -1.0925 | -3.0809
| 34 | 2.82 | House | 2.8245 | 2 | 5.649
| 37 | 2.82 |  | 2.82 | 3 | 8.46
[11 empty] | 37 | -24.0236
[5 empty] | 37 | 30.83
[6 empty] | Net Area : |  | 30.83 | - | -24.0236 | 54.8536
| X - Section at km. |  | 0.8
| Pre-work |  |  |  |  | . | Post-work | [5 empty] | 13.7465
| 0 | 1.821 | Garden
| 5 | 1.826 |  | 1.8235 | 5 | 9.1175
| 10 | 1.831 | LB | 1.8285 | 5 | 9.1425
| 12 | -0.005 |  | 0.913 | 2 | 1.826
| 14 | -0.4 |  | -0.2025 | 2 | -0.405
| 16 | -0.849 |  | -0.6245 | 2 | -1.249
| 18 | -1 |  | -0.9245 | 2 | -1.849
| 20 | -1.204 |  | -1.102 | 2 | -2.204 |  | 0 | 1.821
| 22 | -1.249 | CL | -1.2265 | 2 | -2.453 |  | 5 | 1.826 | 1.8235 | 5 | 9.1175
| 24 | -1.2 |  | -1.2245 | 2 | -2.449 |  | 8 | 1.831 | 1.8285 | 3 | 5.4855
| 26 | -1.049 |  | -1.1245 | 2 | -2.249 |  | 15.2465 | -3 | -0.5845 | 7.2465 | -4.2356
| 28 | -0.833 |  | -0.941 | 2 | -1.882 |  | 21.7465 | -3 | -3 | 6.5 | -19.5
| 30 | 0.129 |  | -0.352 | 2 | -0.704 |  | 28.2465 | -3 | -3 | 6.5 | -19.5
| 32 | 2.596 | RB | 1.3625 | 2 | 2.725 |  | 36.6405 | 2.596 | -0.202 | 8.394 | -1.6956
| 35 | 2.591 | House | 2.5935 | 3 | 7.7805 |  | 35 | 2.591 | 2.5935 | -1.6405 | -4.2546
[11 empty] | 35 | -34.5828
[5 empty] | 35 | 15.1475
[6 empty] | Net Area : |  | 15.1475 | - | -34.5828 | 49.7303
| X - Section at km. |  | 0.9
| Pre-work |  |  |  |  | . | Post-work | [5 empty] | 11.348
| 0 | 1.76 | Garden
| 5 | 1.755 |  | 1.7575 | 5 | 8.7875
| 10 | 1.75 | LB | 1.7525 | 5 | 8.7625
| 12 | 0.232 |  | 0.991 | 2 | 1.982
| 14 | -0.011 |  | 0.1105 | 2 | 0.221
| 16 | -0.255 |  | -0.133 | 2 | -0.266
| 18 | -0.511 |  | -0.383 | 2 | -0.766 |  | 0 | 1.76
| 20 | -0.715 |  | -0.613 | 2 | -1.226 |  | 5 | 1.755 | 1.7575 | 5 | 8.7875
| 22 | -0.776 | CL | -0.7455 | 2 | -1.491 |  | 10 | 1.75 | 1.7525 | 5 | 8.7625
| 24 | -0.72 |  | -0.748 | 2 | -1.496 |  | 12 | 0.232 | 0.991 | 2 | 1.982
| 26 | -0.56 |  | -0.64 | 2 | -1.28 |  | 16.848 | -3 | -1.384 | 4.848 | -6.7096
| 28 | -0.25 |  | -0.405 | 2 | -0.81 |  | 23.348 | -3 | -3 | 6.5 | -19.5
| 30 | -0.065 |  | -0.1575 | 2 | -0.315 |  | 29.848 | -3 | -3 | 6.5 | -19.5
| 32 | 0.284 |  | 0.1095 | 2 | 0.219 |  | 35.9155 | 1.045 | -0.9775 | 6.0675 | -5.931
| 34 | 1.045 | RB | 0.6645 | 2 | 1.329 |  | 34 | 1.045 | 1.045 | -1.9155 | -2.0017
| 40 | 1.05 |  | 1.0475 | 6 | 6.285 |  | 40 | 1.05 | 1.0475 | 6 | 6.285
| 45 | 1.06 | Paddy land | 1.055 | 5 | 5.275 |  | 45 | 1.06 | 1.055 | 5 | 5.275
[11 empty] | 45 | -22.5503
[5 empty] | 45 | 25.211
[6 empty] | Net Area : |  | 25.211 | - | -22.5503 | 47.7613
| X - Section at km. |  | 1
| Pre-work |  |  |  |  | . | Post-work | [5 empty] | 4.7155
| 0 | 1.843 | Garden
| 5 | 1.877 |  | 1.86 | 5 | 9.3
| 10 | 1.868 | LB | 1.8725 | 5 | 9.3625
| 12 | -0.172 |  | 0.848 | 2 | 1.696
| 14 | -0.523 |  | -0.3475 | 2 | -0.695
| 16 | -0.772 |  | -0.6475 | 2 | -1.295
| 18 | -0.923 |  | -0.8475 | 2 | -1.695 |  | 0 | 1.843
| 20 | -1.12 |  | -1.0215 | 2 | -2.043 |  | 5 | 1.877 | 1.86 | 5 | 9.3
| 24 | -1.172 | CL | -1.146 | 4 | -4.584 |  | 10 | 1.868 | 1.8725 | 5 | 9.3625
| 28 | -1.117 |  | -1.1445 | 4 | -4.578 |  | 12 | -0.172 | 0.848 | 2 | 1.696
| 30 | -0.924 |  | -1.0205 | 2 | -2.041 |  | 13 | -0.523 | -0.3475 | 1 | -0.3475
| 32 | -0.623 |  | -0.7735 | 2 | -1.547 |  | 16.7155 | -3 | -1.7615 | 3.7155 | -6.5449
| 36 | -0.262 |  | -0.4425 | 4 | -1.77 |  | 24.2155 | -3 | -3 | 7.5 | -22.5
| 38 | 2.138 | RB | 0.938 | 2 | 1.876 |  | 31.7155 | -3 | -3 | 7.5 | -22.5
| 40 | 2.143 |  | 2.1405 | 2 | 4.281 |  | 35.3155 | -0.6 | -1.8 | 3.6 | -6.48
| 42 | 2.148 | House | 2.1455 | 2 | 4.291 |  | 36 | -0.262 | -0.431 | 0.6845 | -0.29502
[8 empty] | 38 | 2.138 | 0.938 | 2 | 1.876
[8 empty] | 40 | 2.143 | 2.1405 | 2 | 4.281
[8 empty] | 42 | 2.148 | 2.1455 | 2 | 4.291
[5 empty] | 42 | 10.5585 |  |  |  |  | 42 | -27.8609
[6 empty] | Net Area : |  | 10.5585 | - | -27.8609 | 38.4194
| X - Section at km. |  | 1.1
| Pre-work |  |  |  |  | . | Post-work | [5 empty] | 4
| 0 | 2.933 | House
| 5 | 2.928 |  | 2.9305 | 5 | 14.6525
| 10 | 2.922 | LB | 2.925 | 5 | 14.625
| 12 | 0.222 |  | 1.572 | 2 | 3.144
| 14 | -0.178 |  | 0.022 | 2 | 0.044
| 16 | -0.417 |  | -0.2975 | 2 | -0.595
| 18 | -0.578 |  | -0.4975 | 2 | -0.995
| 20 | -0.789 |  | -0.6835 | 2 | -1.367 |  | 0 | 2.933
| 22 | -0.972 |  | -0.8805 | 2 | -1.761 |  | 5 | 2.928 | 2.9305 | 5 | 14.6525
| 25 | -1.017 | CL | -0.9945 | 3 | -2.9835 |  | 10 | 2.922 | 2.925 | 5 | 14.625
| 28 | -0.973 |  | -0.995 | 3 | -2.985 |  | 12 | 0.222 | 1.572 | 2 | 3.144
| 30 | -0.778 |  | -0.8755 | 2 | -1.751 |  | 14 | -0.178 | 0.022 | 2 | 0.044
| 32 | -0.627 |  | -0.7025 | 2 | -1.405 |  | 13 | -0.417 | -0.2975 | -1 | 0.2975
| 34 | -0.427 |  | -0.527 | 2 | -1.054 |  | 16.8745 | -3 | -1.7085 | 3.8745 | -6.6196
| 36 | -0.168 |  | -0.2975 | 2 | -0.595 |  | 24.8745 | -3 | -3 | 8 | -24
| 38 | 0.168 |  | 0 | 2 | 0 |  | 32.8745 | -3 | -3 | 8 | -24
| 40 | 2.213 | RB | 1.1905 | 2 | 2.381 |  | 36.8495 | -0.35 | -1.675 | 3.975 | -6.6581
| 45 | 2.218 |  | 2.2155 | 5 | 11.0775 |  | 36 | -0.168 | -0.259 | -0.8495 | 0.22002
| 50 | 2.223 | Garden | 2.2205 | 5 | 11.1025 |  | 38 | 0.168 | 0 | 2 | 0
[8 empty] | 40 | 2.213 | 1.1905 | 2 | 2.381
[8 empty] | 45 | 2.218 | 2.2155 | 5 | 11.0775
[8 empty] | 50 | 2.223 | 2.2205 | 5 | 11.1025
[5 empty] | 50 | 41.535 |  |  |  |  | 50 | -3.7337
[6 empty] | Net Area : |  | 41.535 | - | -3.7337 | 45.2687
| X - Section at km. |  | 1.2
| Pre-work |  |  |  |  | . | Post-work | [5 empty] | 2
| 0 | 2.563 | Garden
| 5 | 2.558 |  | 2.5605 | 5 | 12.8025
| 10 | 2.553 | LB | 2.5555 | 5 | 12.7775
| 12 | -0.032 |  | 1.2605 | 2 | 2.521
| 14 | -0.278 |  | -0.155 | 2 | -0.31
| 16 | -0.517 |  | -0.3975 | 2 | -0.795
| 18 | -0.702 |  | -0.6095 | 2 | -1.219
| 20 | -0.875 |  | -0.7885 | 2 | -1.577 |  | 0 | 2.563
| 23 | -0.927 | CL | -0.901 | 3 | -2.703 |  | 5 | 2.558 | 2.5605 | 5 | 12.8025
| 26 | -0.878 |  | -0.9025 | 3 | -2.7075 |  | 10 | 2.553 | 2.5555 | 5 | 12.7775
| 28 | -0.707 |  | -0.7925 | 2 | -1.585 |  | 12 | -0.032 | 1.2605 | 2 | 2.521
| 30 | -0.527 |  | -0.617 | 2 | -1.234 |  | 12 | -0.15 | -0.091 | 0 | 0
| 32 | -0.327 |  | -0.427 | 2 | -0.854 |  | 16.275 | -3 | -1.575 | 4.275 | -6.7331
| 34 | -0.017 |  | -0.172 | 2 | -0.344 |  | 22.775 | -3 | -3 | 6.5 | -19.5
| 36 | 2.778 | RB | 1.3805 | 2 | 2.761 |  | 29.275 | -3 | -3 | 6.5 | -19.5
| 40 | 2.578 | House | 2.678 | 4 | 10.712 |  | 33.325 | -0.3 | -1.65 | 4.05 | -6.6825
[8 empty] | 34 | -0.017 | -0.1585 | 0.675 | -0.10699
[8 empty] | 36 | 2.778 | 1.3805 | 2 | 2.761
[8 empty] | 40 | 2.578 | 2.678 | 4 | 10.712
[5 empty] | 40 | 28.2455 |  |  |  |  | 40 | -10.9486
[6 empty] | Net Area : |  | 28.2455 | - | -10.9486 | 39.1941
| X - Section at km. |  | 1.3
| Pre-work |  |  |  |  | . | Post-work | [5 empty] | 4
| 0 | 2.84 | Open land
| 5 | 2.83 |  | 2.835 | 5 | 14.175
| 10 | 2.819 | LB | 2.8245 | 5 | 14.1225
| 12 | 0.221 |  | 1.52 | 2 | 3.04
| 14 | -0.405 |  | -0.092 | 2 | -0.184
| 16 | -0.699 |  | -0.552 | 2 | -1.104
| 18 | -0.866 |  | -0.7825 | 2 | -1.565
| 20 | -1.121 |  | -0.9935 | 2 | -1.987 |  | 0 | 2.84
| 24 | -1.175 | CL | -1.148 | 4 | -4.592 |  | 5 | 2.83 | 2.835 | 5 | 14.175
| 28 | -1.116 |  | -1.1455 | 4 | -4.582 |  | 10 | 2.819 | 2.8245 | 5 | 14.1225
| 30 | -0.915 |  | -1.0155 | 2 | -2.031 |  | 12 | 0.221 | 1.52 | 2 | 3.04
| 32 | -0.69 |  | -0.8025 | 2 | -1.605 |  | 14 | -0.405 | -0.092 | 2 | -0.184
| 34 | -0.35 |  | -0.52 | 2 | -1.04 |  | 15 | -0.55 | -0.4775 | 1 | -0.4775
| 36 | 0.356 |  | 0.003 | 2 | 0.006 |  | 18.675 | -3 | -1.775 | 3.675 | -6.5231
| 38 | 2.951 | RB | 1.6535 | 2 | 3.307 |  | 25.175 | -3 | -3 | 6.5 | -19.5
| 42 | 2.946 | Bc road | 2.9485 | 4 | 11.794 |  | 31.675 | -3 | -3 | 6.5 | -19.5
[8 empty] | 35.425 | -0.5 | -1.75 | 3.75 | -6.5625
[8 empty] | 34 | -0.35 | -0.425 | -1.425 | 0.60562
[8 empty] | 36 | 0.356 | 0.003 | 2 | 0.006
[8 empty] | 38 | 2.951 | 1.6535 | 2 | 3.307
[8 empty] | 42 | 2.946 | 2.9485 | 4 | 11.794
[5 empty] | 42 | 27.7545 |  |  |  |  | 42 | -5.697
[6 empty] | Net Area : |  | 27.7545 | - | -5.697 | 33.4515
| X - Section at km. |  | 1.4
| Pre-work |  |  |  |  | . | Post-work | [5 empty] | 3
| 0 | 1.821 | House
| 5 | 1.806 |  | 1.8135 | 5 | 9.0675
| 10 | 1.801 | LB | 1.8035 | 5 | 9.0175
| 12 | 0.176 |  | 0.9885 | 2 | 1.977
| 14 | -0.214 |  | -0.019 | 2 | -0.038
| 16 | -0.46 |  | -0.337 | 2 | -0.674
| 18 | -0.714 |  | -0.587 | 2 | -1.174
| 20 | -0.86 |  | -0.787 | 2 | -1.574 |  | 0 | 1.821
| 22 | -1.06 |  | -0.96 | 2 | -1.92 |  | 5 | 1.806 | 1.8135 | 5 | 9.0675
| 24 | -1.119 | CL | -1.0895 | 2 | -2.179 |  | 10 | 1.801 | 1.8035 | 5 | 9.0175
| 26 | -1.061 |  | -1.09 | 2 | -2.18 |  | 12 | 0.176 | 0.9885 | 2 | 1.977
| 28 | -0.861 |  | -0.961 | 2 | -1.922 |  | 13 | 0 | 0.088 | 1 | 0.088
| 30 | -0.709 |  | -0.785 | 2 | -1.57 |  | 17.5 | -3 | -1.5 | 4.5 | -6.75
| 32 | -0.799 |  | -0.754 | 2 | -1.508 |  | 24 | -3 | -3 | 6.5 | -19.5
| 34 | -0.06 |  | -0.4295 | 2 | -0.859 |  | 30.5 | -3 | -3 | 6.5 | -19.5
| 36 | 0.191 |  | 0.0655 | 2 | 0.131 |  | 33.8 | -0.8 | -1.9 | 3.3 | -6.27
| 38 | 1.491 | RB | 0.841 | 2 | 1.682 |  | 32 | -0.799 | -0.7995 | -1.8 | 1.4391
| 43 | 1.501 | School | 1.496 | 5 | 7.48 |  | 34 | -0.06 | -0.4295 | 2 | -0.859
[8 empty] | 36 | 0.191 | 0.0655 | 2 | 0.131
[8 empty] | 38 | 1.491 | 0.841 | 2 | 1.682
[8 empty] | 43 | 1.501 | 1.496 | 5 | 7.48
[5 empty] | 43 | 13.757 |  |  |  |  | 43 | -21.9969
[6 empty] | Net Area : |  | 13.757 | - | -21.9969 | 35.7539
| X - Section at km. |  | 1.5
| Pre-work |  |  |  |  | . | Post-work | [5 empty] | 11
| 0 | 2.978 | Bc road
| 4 | 2.983 | LB | 2.9805 | 4 | 11.922 |  | 0 | 2.978
| 6 | 0.452 |  | 1.7175 | 2 | 3.435 |  | 4 | 2.983 | 2.9805 | 4 | 11.922
| 8 | -0.213 |  | 0.1195 | 2 | 0.239 |  | 6 | 0.452 | 1.7175 | 2 | 3.435
| 10 | -0.417 |  | -0.315 | 2 | -0.63 |  | 8 | -0.213 | 0.1195 | 2 | 0.239
| 12 | -0.568 |  | -0.4925 | 2 | -0.985 |  | 10 | -0.417 | -0.315 | 2 | -0.63
| 14 | -0.768 |  | -0.668 | 2 | -1.336 |  | 13.8745 | -3 | -1.7085 | 3.8745 | -6.6196
| 16 | -0.989 |  | -0.8785 | 2 | -1.757 |  | 20.3745 | -3 | -3 | 6.5 | -19.5
| 19 | -1.051 | CL | -1.02 | 3 | -3.06 |  | 26.8745 | -3 | -3 | 6.5 | -19.5
| 22 | -0.992 |  | -1.0215 | 3 | -3.0645 |  | 30.8495 | -0.35 | -1.675 | 3.975 | -6.6581
| 24 | -0.807 |  | -0.8995 | 2 | -1.799 |  | 30 | -0.212 | -0.281 | -0.8495 | 0.23871
| 26 | -0.607 |  | -0.707 | 2 | -1.414 |  | 32 | 0.365 | 0.0765 | 2 | 0.153
| 28 | -0.432 |  | -0.5195 | 2 | -1.039 |  | 34 | 2.828 | 1.5965 | 2 | 3.193
| 30 | -0.212 |  | -0.322 | 2 | -0.644 |  | 40 | 2.838 | 2.833 | 6 | 16.998
| 32 | 0.365 |  | 0.0765 | 2 | 0.153 |  | 45 | 2.839 | 2.8385 | 5 | 14.1925
| 34 | 2.828 | RB | 1.5965 | 2 | 3.193
| 40 | 2.838 |  | 2.833 | 6 | 16.998
| 45 | 2.839 | House area | 2.8385 | 5 | 14.1925
[5 empty] | 45 | 34.404 |  |  |  |  | 45 | -2.5365
[6 empty] | Net Area : |  | 34.404 | - | -2.5365 | 36.9405
| X - Section at km. |  | 1.6
| Pre-work |  |  |  |  | . | Post-work | [5 empty] | 10.475
| 0 | 2.754 | House area
| 5 | 2.749 |  | 2.7515 | 5 | 13.7575
| 10 | 2.744 | LB | 2.7465 | 5 | 13.7325
| 12 | 0.356 |  | 1.55 | 2 | 3.1
| 14 | -0.201 |  | 0.0775 | 2 | 0.155
| 16 | -0.486 |  | -0.3435 | 2 | -0.687 |  | 0 | 2.754
| 18 | -0.896 |  | -0.691 | 2 | -1.382 |  | 5 | 2.749 | 2.7515 | 5 | 13.7575
| 20 | -1.301 |  | -1.0985 | 2 | -2.197 |  | 10 | 2.744 | 2.7465 | 5 | 13.7325
| 22 | -1.437 |  | -1.369 | 2 | -2.738 |  | 12 | 0.356 | 1.55 | 2 | 3.1
| 25 | -1.487 | CL | -1.462 | 3 | -4.386 |  | 14 | -0.201 | 0.0775 | 2 | 0.155
| 28 | -1.447 |  | -1.467 | 3 | -4.401 |  | 16 | -0.486 | -0.3435 | 2 | -0.687
| 30 | -1.306 |  | -1.3765 | 2 | -2.753 |  | 19.771 | -3 | -1.743 | 3.771 | -6.5729
| 32 | -0.891 |  | -1.0985 | 2 | -2.197 |  | 26.271 | -3 | -3 | 6.5 | -19.5
| 34 | -0.447 |  | -0.669 | 2 | -1.338 |  | 32.771 | -3 | -3 | 6.5 | -19.5
| 36 | -0.201 |  | -0.324 | 2 | -0.648 |  | 36.746 | -0.35 | -1.675 | 3.975 | -6.6581
| 38 | 0.459 |  | 0.129 | 2 | 0.258 |  | 36 | -0.201 | -0.2755 | -0.746 | 0.20552
| 40 | 2.754 | RB | 1.6065 | 2 | 3.213 |  | 38 | 0.459 | 0.129 | 2 | 0.258
| 45 | 2.749 |  | 2.7515 | 5 | 13.7575 |  | 40 | 2.754 | 1.6065 | 2 | 3.213
| 50 | 2.744 | Garden | 2.7465 | 5 | 13.7325 |  | 45 | 2.749 | 2.7515 | 5 | 13.7575
[8 empty] | 50 | 2.744 | 2.7465 | 5 | 13.7325
[5 empty] | 50 | 38.979 |  |  |  |  | 50 | 8.9935
[6 empty] | Net Area : |  | 38.979 | - | 8.9935 | 29.9855
| X - Section at km. |  | 1.7
| Pre-work |  |  |  |  | . | Post-work | [5 empty] | 0.957
| 0 | 2.073 | Garden
| 5 | 1.968 |  | 2.0205 | 5 | 10.1025
| 10 | 1.963 | LB | 1.9655 | 5 | 9.8275
| 12 | 0.222 |  | 1.0925 | 2 | 2.185 |  | 0 | 2.073
| 14 | -1.042 |  | -0.41 | 2 | -0.82 |  | 5 | 1.968 | 2.0205 | 5 | 10.1025
| 16 | -1.392 |  | -1.217 | 2 | -2.434 |  | 10 | 1.963 | 1.9655 | 5 | 9.8275
| 18 | -1.638 |  | -1.515 | 2 | -3.03 |  | 12 | 0.222 | 1.0925 | 2 | 2.185
| 20 | -1.977 |  | -1.8075 | 2 | -3.615 |  | 14 | -1.042 | -0.41 | 2 | -0.82
| 22 | -2.247 |  | -2.112 | 2 | -4.224 |  | 16 | -1.392 | -1.217 | 2 | -2.434
| 26 | -2.3 | CL | -2.2735 | 4 | -9.094 |  | 18 | -1.638 | -1.515 | 2 | -3.03
| 30 | -2.242 |  | -2.271 | 4 | -9.084 |  | 20.043 | -3 | -2.319 | 2.043 | -4.7377
| 32 | -1.971 |  | -2.1065 | 2 | -4.213 |  | 26.543 | -3 | -3 | 6.5 | -19.5
| 34 | -1.687 |  | -1.829 | 2 | -3.658 |  | 33.043 | -3 | -3 | 6.5 | -19.5
| 36 | -1.412 |  | -1.5495 | 2 | -3.099 |  | 34.693 | -1.9 | -2.45 | 1.65 | -4.0425
| 38 | 0.125 |  | -0.6435 | 2 | -1.287 |  | 34 | -1.687 | -1.7935 | -0.693 | 1.2429
| 40 | 2.738 | RB | 1.4315 | 2 | 2.863 |  | 36 | -1.412 | -1.5495 | 2 | -3.099
| 45 | 2.743 | House | 2.7405 | 5 | 13.7025 |  | 38 | 0.125 | -0.6435 | 2 | -1.287
[8 empty] | 40 | 2.738 | 1.4315 | 2 | 2.863
[8 empty] | 45 | 2.743 | 2.7405 | 5 | 13.7025
[5 empty] | 45 | -5.8775 |  |  |  |  | 45 | -18.5268
[6 empty] | Net Area : |  | -5.8775 | - | -18.5268 | 12.6493
| X - Section at km. |  | 1.8
| Pre-work |  |  |  |  | . | Post-work | [5 empty] | 13
| 0 | 2.434 | House area
| 5 | 2.429 |  | 2.4315 | 5 | 12.1575
| 10 | 2.423 | LB | 2.426 | 5 | 12.13
| 12 | 0.269 |  | 1.346 | 2 | 2.692
| 14 | 0.023 |  | 0.146 | 2 | 0.292 |  | 0 | 2.434
| 16 | -0.326 |  | -0.1515 | 2 | -0.303 |  | 5 | 2.429 | 2.4315 | 5 | 12.1575
| 18 | -0.591 |  | -0.4585 | 2 | -0.917 |  | 10 | 2.423 | 2.426 | 5 | 12.13
| 20 | -0.926 |  | -0.7585 | 2 | -1.517 |  | 12 | 0.269 | 1.346 | 2 | 2.692
| 22 | -1.177 |  | -1.0515 | 2 | -2.103 |  | 14 | 0.023 | 0.146 | 2 | 0.292
| 24 | -1.426 |  | -1.3015 | 2 | -2.603 |  | 16 | -0.326 | -0.1515 | 2 | -0.303
| 26 | -1.608 |  | -1.517 | 2 | -3.034 |  | 18 | -0.591 | -0.4585 | 2 | -0.917
| 30 | -1.7 | CL | -1.654 | 4 | -6.616 |  | 22 | -1.177 | -0.884 | 4 | -3.536
| 34 | -1.607 |  | -1.6535 | 4 | -6.614 |  | 24.7345 | -3 | -2.0885 | 2.7345 | -5.711
| 36 | -1.421 |  | -1.514 | 2 | -3.028 |  | 31.2345 | -3 | -3 | 6.5 | -19.5
| 38 | -1.156 |  | -1.2885 | 2 | -2.577 |  | 37.7345 | -3 | -3 | 6.5 | -19.5
| 40 | -0.943 |  | -1.0495 | 2 | -2.099 |  | 40.5845 | -1.1 | -2.05 | 2.85 | -5.8425
| 42 | -0.577 |  | -0.76 | 2 | -1.52 |  | 40 | -0.943 | -1.0215 | -0.5845 | 0.59707
| 44 | -0.326 |  | -0.4515 | 2 | -0.903 |  | 42 | -0.577 | -0.76 | 2 | -1.52
| 46 | 0.023 |  | -0.1515 | 2 | -0.303 |  | 44 | -0.326 | -0.4515 | 2 | -0.903
| 48 | 0.374 |  | 0.1985 | 2 | 0.397 |  | 46 | 0.023 | -0.1515 | 2 | -0.303
| 50 | 3.014 | RB | 1.694 | 2 | 3.388 |  | 48 | 0.374 | 0.1985 | 2 | 0.397
| 55 | 3.019 |  | 3.0165 | 5 | 15.0825 |  | 50 | 3.014 | 1.694 | 2 | 3.388
| 60 | 3.024 | Garden | 3.0215 | 5 | 15.1075 |  | 55 | 3.019 | 3.0165 | 5 | 15.0825
[8 empty] | 60 | 3.024 | 3.0215 | 5 | 15.1075
[5 empty] | 60 | 27.1095 |  |  |  |  | 60 | 3.8081
[6 empty] | Net Area : |  | 27.1095 | - | 3.8081 | 23.3014
| X - Section at km. |  | 1.9
| Pre-work |  |  |  |  | . | Post-work | [5 empty] | 4.4525
| 0 | 2.797 | House area
| 5 | 2.787 |  | 2.792 | 5 | 13.96
| 10 | 2.782 | LB | 2.7845 | 5 | 13.9225
| 12 | 0.183 |  | 1.4825 | 2 | 2.965
| 14 | -0.493 |  | -0.155 | 2 | -0.31
| 16 | -0.844 |  | -0.6685 | 2 | -1.337 |  | 0 | 2.797
| 18 | -1.144 |  | -0.994 | 2 | -1.988 |  | 5 | 2.787 | 2.792 | 5 | 13.96
| 20 | -1.283 |  | -1.2135 | 2 | -2.427 |  | 10 | 2.782 | 2.7845 | 5 | 13.9225
| 22 | -1.365 |  | -1.324 | 2 | -2.648 |  | 12 | 0.183 | 1.4825 | 2 | 2.965
| 24 | -1.483 |  | -1.424 | 2 | -2.848 |  | 14 | -0.493 | -0.155 | 2 | -0.31
| 26 | -1.659 |  | -1.571 | 2 | -3.142 |  | 16 | -0.844 | -0.6685 | 2 | -1.337
| 30 | -1.733 | CL | -1.696 | 4 | -6.784 |  | 18 | -1.144 | -0.994 | 2 | -1.988
| 34 | -1.678 |  | -1.7055 | 4 | -6.822 |  | 20 | -1.283 | -1.2135 | 2 | -2.427
| 36 | -1.498 |  | -1.588 | 2 | -3.176 |  | 22 | -1.365 | -1.324 | 2 | -2.648
| 38 | -1.145 |  | -1.3215 | 2 | -2.643 |  | 24.4525 | -3 | -2.1825 | 2.4525 | -5.3526
| 40 | -0.744 |  | -0.9445 | 2 | -1.889 |  | 30.9525 | -3 | -3 | 6.5 | -19.5
| 42 | -0.384 |  | -0.564 | 2 | -1.128 |  | 37.4525 | -3 | -3 | 6.5 | -19.5
| 44 | -0.216 |  | -0.3 | 2 | -0.6 |  | 40.3025 | -1.1 | -2.05 | 2.85 | -5.8425
| 46 | 0.351 |  | 0.0675 | 2 | 0.135 |  | 40 | -0.744 | -0.922 | -0.3025 | 0.27891
| 48 | 1.551 |  | 0.951 | 2 | 1.902 |  | 42 | -0.384 | -0.564 | 2 | -1.128
| 50 | 4.317 | RB | 2.934 | 2 | 5.868 |  | 44 | -0.216 | -0.3 | 2 | -0.6
| 54 | 4.302 | Bc road | 4.3095 | 4 | 17.238 |  | 46 | 0.351 | 0.0675 | 2 | 0.135
[8 empty] | 48 | 1.551 | 0.951 | 2 | 1.902
[8 empty] | 50 | 4.317 | 2.934 | 2 | 5.868
[8 empty] | 54 | 4.302 | 4.3095 | 4 | 17.238
[5 empty] | 54 | 18.2485 |  |  |  |  | 54 | -4.3637
[6 empty] | Net Area : |  | 18.2485 | - | -4.3637 | 22.6122
| X - Section at km. |  | 2
| Pre-work |  |  |  |  | . | Post-work | [5 empty] | 9.5285
| 0 | 2.465 | Open land
| 5 | 2.45 |  | 2.4575 | 5 | 12.2875
| 10 | 2.429 | LB | 2.4395 | 5 | 12.1975
| 12 | 0.345 |  | 1.387 | 2 | 2.774
| 14 | 0.07 |  | 0.2075 | 2 | 0.415 |  | 0 | 2.465
| 16 | -0.181 |  | -0.0555 | 2 | -0.111 |  | 5 | 2.45 | 2.4575 | 5 | 12.2875
| 18 | -0.381 |  | -0.281 | 2 | -0.562 |  | 10 | 2.429 | 2.4395 | 5 | 12.1975
| 20 | -0.62 |  | -0.5005 | 2 | -1.001 |  | 12 | 0.345 | 1.387 | 2 | 2.774
| 22 | -0.981 |  | -0.8005 | 2 | -1.601 |  | 14 | 0.07 | 0.2075 | 2 | 0.415
| 24 | -1.181 |  | -1.081 | 2 | -2.162 |  | 16 | -0.181 | -0.0555 | 2 | -0.111
| 26 | -1.414 |  | -1.2975 | 2 | -2.595 |  | 18 | -0.381 | -0.281 | 2 | -0.562
| 30 | -1.47 | CL | -1.442 | 4 | -5.768 |  | 20 | -0.62 | -0.5005 | 2 | -1.001
| 34 | -1.415 |  | -1.4425 | 4 | -5.77 |  | 22 | -0.981 | -0.8005 | 2 | -1.601
| 36 | -1.22 |  | -1.3175 | 2 | -2.635 |  | 25.0285 | -3 | -1.9905 | 3.0285 | -6.0282
| 38 | -0.995 |  | -1.1075 | 2 | -2.215 |  | 31.5285 | -3 | -3 | 6.5 | -19.5
| 40 | -0.73 |  | -0.8625 | 2 | -1.725 |  | 38.0285 | -3 | -3 | 6.5 | -19.5
| 42 | -0.52 |  | -0.625 | 2 | -1.25 |  | 41.3285 | -0.8 | -1.9 | 3.3 | -6.27
| 44 | -0.281 |  | -0.4005 | 2 | -0.801 |  | 40 | -0.73 | -0.765 | -1.3285 | 1.0163
| 46 | 0.019 |  | -0.131 | 2 | -0.262 |  | 42 | -0.52 | -0.625 | 2 | -1.25
| 48 | 1.111 |  | 0.565 | 2 | 1.13 |  | 44 | -0.281 | -0.4005 | 2 | -0.801
| 50 | 4.184 | RB | 2.6475 | 2 | 5.295 |  | 46 | 0.019 | -0.131 | 2 | -0.262
| 54 | 4.182 | Bc road | 4.183 | 4 | 16.732 |  | 48 | 1.111 | 0.565 | 2 | 1.13
[8 empty] | 50 | 4.184 | 2.6475 | 2 | 5.295
[8 empty] | 54 | 4.182 | 4.183 | 4 | 16.732
[5 empty] | 54 | 22.373 |  |  |  |  | 54 | -5.0389
[6 empty] | Net Area : |  | 22.373 | - | -5.0389 | 27.4119
| X - Section at km. |  | 2.1
| Pre-work |  |  |  |  | . | Post-work | [5 empty] | 4
| 0 | 2.31 | Garden
| 5 | 2.315 |  | 2.3125 | 5 | 11.5625
| 10 | 2.32 | LB | 2.3175 | 5 | 11.5875
| 12 | 0.65 |  | 1.485 | 2 | 2.97
| 14 | 0.47 |  | 0.56 | 2 | 1.12
| 16 | 0.419 |  | 0.4445 | 2 | 0.889
| 18 | 0.119 |  | 0.269 | 2 | 0.538
| 20 | -0.33 |  | -0.1055 | 2 | -0.211
| 22 | -0.475 |  | -0.4025 | 2 | -0.805 |  | 0 | 2.31
| 24 | -0.685 |  | -0.58 | 2 | -1.16 |  | 5 | 2.315 | 2.3125 | 5 | 11.5625
| 26 | -0.92 |  | -0.8025 | 2 | -1.605 |  | 10 | 2.32 | 2.3175 | 5 | 11.5875
| 28 | -1.13 |  | -1.025 | 2 | -2.05 |  | 12 | 0.65 | 1.485 | 2 | 2.97
| 30 | -1.314 |  | -1.222 | 2 | -2.444 |  | 14 | 0.47 | 0.56 | 2 | 1.12
| 32 | -1.37 | CL | -1.342 | 2 | -2.684 |  | 16 | 0.419 | 0.4445 | 2 | 0.889
| 34 | -1.32 |  | -1.345 | 2 | -2.69 |  | 18 | 0.119 | 0.269 | 2 | 0.538
| 36 | -1.13 |  | -1.225 | 2 | -2.45 |  | 20 | -0.33 | -0.1055 | 2 | -0.211
| 38 | -0.881 |  | -1.0055 | 2 | -2.011 |  | 22 | -0.475 | -0.4025 | 2 | -0.805
| 40 | -0.738 |  | -0.8095 | 2 | -1.619 |  | 25.7875 | -3 | -1.7375 | 3.7875 | -6.5808
| 42 | -0.52 |  | -0.629 | 2 | -1.258 |  | 32.2875 | -3 | -3 | 6.5 | -19.5
| 44 | -0.33 |  | -0.425 | 2 | -0.85 |  | 38.7875 | -3 | -3 | 6.5 | -19.5
| 46 | -0.025 |  | -0.1775 | 2 | -0.355 |  | 42.2375 | -0.7 | -1.85 | 3.45 | -6.3825
| 48 | 0.245 |  | 0.11 | 2 | 0.22 |  | 42 | -0.52 | -0.61 | -0.2375 | 0.14488
| 50 | 0.47 |  | 0.3575 | 2 | 0.715 |  | 44 | -0.33 | -0.425 | 2 | -0.85
| 52 | 0.67 |  | 0.57 | 2 | 1.14 |  | 46 | -0.025 | -0.1775 | 2 | -0.355
| 54 | 4.125 | RB | 2.3975 | 2 | 4.795 |  | 48 | 0.245 | 0.11 | 2 | 0.22
| 59 | 4.12 | Bc road | 4.1225 | 5 | 20.6125 |  | 50 | 0.47 | 0.3575 | 2 | 0.715
[8 empty] | 52 | 0.67 | 0.57 | 2 | 1.14
[8 empty] | 54 | 4.125 | 2.3975 | 2 | 4.795
[8 empty] | 59 | 4.12 | 4.1225 | 5 | 20.6125
[5 empty] | 59 | 33.9575 |  |  |  |  | 59 | 2.1101
[6 empty] | Net Area : |  | 33.9575 | - | 2.1101 | 31.8474
| X - Section at km. |  | 2.2
| Pre-work |  |  |  |  | . | Post-work | [5 empty] | 6
| 0 | 1.539 | Garden
| 5 | 1.534 |  | 1.5365 | 5 | 7.6825
| 10 | 1.529 | LB | 1.5315 | 5 | 7.6575
| 12 | 0.121 |  | 0.825 | 2 | 1.65
| 14 | -0.906 |  | -0.3925 | 2 | -0.785
| 18 | -1.281 |  | -1.0935 | 4 | -4.374
| 22 | -1.571 |  | -1.426 | 4 | -5.704
| 26 | -1.825 |  | -1.698 | 4 | -6.792
| 30 | -1.905 | CL | -1.865 | 4 | -7.46
| 34 | -1.831 |  | -1.868 | 4 | -7.472 |  | 0 | 1.539
| 38 | -1.532 |  | -1.6815 | 4 | -6.726 |  | 5 | 1.534 | 1.5365 | 5 | 7.6825
| 42 | -1.271 |  | -1.4015 | 4 | -5.606 |  | 10 | 1.529 | 1.5315 | 5 | 7.6575
| 46 | 0.123 |  | -0.574 | 4 | -2.296 |  | 12 | 0.121 | 0.825 | 2 | 1.65
| 48 | 1.525 |  | 0.824 | 2 | 1.648 |  | 14 | -0.906 | -0.3925 | 2 | -0.785
| 50 | 4.009 | RB | 2.767 | 2 | 5.534 |  | 18 | -1.281 | -1.0935 | 4 | -4.374
| 55 | 4.001 | Bc road | 4.005 | 5 | 20.025 |  | 22 | -1.571 | -1.426 | 4 | -5.704
[8 empty] | 24.1435 | -3 | -2.2855 | 2.1435 | -4.899
[8 empty] | 30.6435 | -3 | -3 | 6.5 | -19.5
[8 empty] | 37.1435 | -3 | -3 | 6.5 | -19.5
[8 empty] | 39.2435 | -1.6 | -2.3 | 2.1 | -4.83
[8 empty] | 38 | -1.532 | -1.566 | -1.2435 | 1.9473
[8 empty] | 42 | -1.271 | -1.4015 | 4 | -5.606
[8 empty] | 46 | 0.123 | -0.574 | 4 | -2.296
[8 empty] | 48 | 1.525 | 0.824 | 2 | 1.648
[8 empty] | 50 | 4.009 | 2.767 | 2 | 5.534
[8 empty] | 55 | 4.001 | 4.005 | 5 | 20.025
[5 empty] | 55 | -3.018 |  |  |  |  | 55 | -21.3496
[6 empty] | Net Area : |  | -3.018 | - | -21.3496 | 18.3316
| X - Section at km. |  | 2.3
| Pre-work |  |  |  |  | . | Post-work | [5 empty] | 8
| 0 | 2.455 | House
| 5 | 2.462 | LB | 2.4585 | 5 | 12.2925
| 7 | 0.356 |  | 1.409 | 2 | 2.818 |  | 0 | 2.455
| 9 | -0.87 |  | -0.257 | 2 | -0.514 |  | 5 | 2.462 | 2.4585 | 5 | 12.2925
| 13 | -1.185 |  | -1.0275 | 4 | -4.11 |  | 7 | 0.356 | 1.409 | 2 | 2.818
| 17 | -1.5 |  | -1.3425 | 4 | -5.37 |  | 9 | -0.87 | -0.257 | 2 | -0.514
| 21 | -1.685 |  | -1.5925 | 4 | -6.37 |  | 13 | -1.185 | -1.0275 | 4 | -4.11
| 25 | -1.821 |  | -1.753 | 4 | -7.012 |  | 17 | -1.5 | -1.3425 | 4 | -5.37
| 26 | -1.87 | CL | -1.8455 | 1 | -1.8455 |  | 19.25 | -3 | -2.25 | 2.25 | -5.0625
| 27 | -1.825 |  | -1.8475 | 1 | -1.8475 |  | 25.75 | -3 | -3 | 6.5 | -19.5
| 31 | -1.682 |  | -1.7535 | 4 | -7.014 |  | 32.25 | -3 | -3 | 6.5 | -19.5
| 35 | -1.495 |  | -1.5885 | 4 | -6.354 |  | 34.35 | -1.6 | -2.3 | 2.1 | -4.83
| 39 | -1.031 |  | -1.263 | 4 | -5.052 |  | 35 | -1.495 | -1.5475 | 0.65 | -1.0059
| 43 | 0.125 |  | -0.453 | 4 | -1.812 |  | 39 | -1.031 | -1.263 | 4 | -5.052
| 45 | 1.215 |  | 0.67 | 2 | 1.34 |  | 43 | 0.125 | -0.453 | 4 | -1.812
| 47 | 4.06 | RB | 2.6375 | 2 | 5.275 |  | 45 | 1.215 | 0.67 | 2 | 1.34
| 52 | 4.045 | Bc road | 4.0525 | 5 | 20.2625 |  | 47 | 4.06 | 2.6375 | 2 | 5.275
[8 empty] | 52 | 4.045 | 4.0525 | 5 | 20.2625
[5 empty] | 52 | -5.313 |  |  |  |  | 52 | -24.7684
[6 empty] | Net Area : |  | -5.313 | - | -24.7684 | 19.4554
| X - Section at km. |  | 2.4
| Pre-work |  |  |  |  | . | Post-work | [5 empty] | 2.966
| 0 | 3.116 | House
| 5 | 3.111 | LB | 3.1135 | 5 | 15.5675
| 7 | 1.112 |  | 2.1115 | 2 | 4.223
| 9 | -0.113 |  | 0.4995 | 2 | 0.999
| 13 | -1.334 |  | -0.7235 | 4 | -2.894 |  | 0 | 3.116
| 17 | -1.644 |  | -1.489 | 4 | -5.956 |  | 5 | 3.111 | 3.1135 | 5 | 15.5675
| 21 | -1.851 |  | -1.7475 | 4 | -6.99 |  | 7 | 1.112 | 2.1115 | 2 | 4.223
| 24 | -1.919 | CL | -1.885 | 3 | -5.655 |  | 9 | -0.113 | 0.4995 | 2 | 0.999
| 27 | -1.85 |  | -1.8845 | 3 | -5.6535 |  | 13 | -1.334 | -0.7235 | 4 | -2.894
| 31 | -1.634 |  | -1.742 | 4 | -6.968 |  | 17 | -1.644 | -1.489 | 4 | -5.956
| 35 | -1.38 |  | -1.507 | 4 | -6.028 |  | 19.034 | -3 | -2.322 | 2.034 | -4.7229
| 39 | -1.019 |  | -1.1995 | 4 | -4.798 |  | 25.534 | -3 | -3 | 6.5 | -19.5
| 41 | 0.581 |  | -0.219 | 2 | -0.438 |  | 32.034 | -3 | -3 | 6.5 | -19.5
| 43 | 3.994 | RB | 2.2875 | 2 | 4.575 |  | 34.134 | -1.6 | -2.3 | 2.1 | -4.83
| 48 | 3.993 | Bc road | 3.9935 | 5 | 19.9675 |  | 35 | -1.38 | -1.49 | 0.866 | -1.2903
[8 empty] | 39 | -1.019 | -1.1995 | 4 | -4.798
[8 empty] | 41 | 0.581 | -0.219 | 2 | -0.438
[8 empty] | 43 | 3.994 | 2.2875 | 2 | 4.575
[8 empty] | 48 | 3.993 | 3.9935 | 5 | 19.9675
[5 empty] | 48 | -0.0485 |  |  |  |  | 48 | -18.5973
[6 empty] | Net Area : |  | -0.0485 | - | -18.5973 | 18.5488
| X - Section at km. |  | 2.5
| Pre-work |  |  |  |  | . | Post-work | [5 empty] | 13
| 0 | 1.671 | Open land
| 5 | 1.676 |  | 1.6735 | 5 | 8.3675
| 10 | 1.681 | LB | 1.6785 | 5 | 8.3925
| 12 | 0.114 |  | 0.8975 | 2 | 1.795
| 14 | -0.98 |  | -0.433 | 2 | -0.866
| 18 | -1.329 |  | -1.1545 | 4 | -4.618 |  | 0 | 1.671
| 22 | -1.58 |  | -1.4545 | 4 | -5.818 |  | 5 | 1.676 | 1.6735 | 5 | 8.3675
| 26 | -1.774 |  | -1.677 | 4 | -6.708 |  | 10 | 1.681 | 1.6785 | 5 | 8.3925
| 30 | -1.829 | CL | -1.8015 | 4 | -7.206 |  | 12 | 0.114 | 0.8975 | 2 | 1.795
| 34 | -1.779 |  | -1.804 | 4 | -7.216 |  | 14 | -0.98 | -0.433 | 2 | -0.866
| 38 | -1.574 |  | -1.6765 | 4 | -6.706 |  | 18 | -1.329 | -1.1545 | 4 | -4.618
| 42 | -1.32 |  | -1.447 | 4 | -5.788 |  | 22 | -1.58 | -1.4545 | 4 | -5.818
| 46 | -0.236 |  | -0.778 | 4 | -3.112 |  | 24.13 | -3 | -2.29 | 2.13 | -4.8777
| 48 | 0.566 |  | 0.165 | 2 | 0.33 |  | 30.63 | -3 | -3 | 6.5 | -19.5
| 50 | 4.101 | RB | 2.3335 | 2 | 4.667 |  | 37.13 | -3 | -3 | 6.5 | -19.5
| 54 | 4.085 | Bc road | 4.093 | 4 | 16.372 |  | 39.08 | -1.7 | -2.35 | 1.95 | -4.5825
[8 empty] | 38 | -1.574 | -1.637 | -1.08 | 1.768
[8 empty] | 42 | -1.32 | -1.447 | 4 | -5.788
[8 empty] | 46 | -0.236 | -0.778 | 4 | -3.112
[8 empty] | 48 | 0.566 | 0.165 | 2 | 0.33
[8 empty] | 50 | 4.101 | 2.3335 | 2 | 4.667
[8 empty] | 54 | 4.085 | 4.093 | 4 | 16.372
[5 empty] | 54 | -8.114 |  |  |  |  | 54 | -26.9702
[6 empty] | Net Area : |  | -8.114 | - | -26.9702 | 18.8562
| X - Section at km. |  | 2.6
| Pre-work |  |  |  |  | . | Post-work | [5 empty] | -0.012
| 0 | 4.123 | Road side
| 5 | 4.128 |  | 4.1255 | 5 | 20.6275
| 10 | 4.133 | LB | 4.1305 | 5 | 20.6525
| 12 | 2.438 |  | 3.2855 | 2 | 6.571
| 14 | 0.108 |  | 1.273 | 2 | 2.546 |  | 0 | 4.123
| 16 | -0.092 |  | 0.008 | 2 | 0.016 |  | 5 | 4.128 | 4.1255 | 5 | 20.6275
| 18 | -0.0418 |  | -0.0669 | 2 | -0.1338 |  | 10 | 4.133 | 4.1305 | 5 | 20.6525
| 20 | -0.732 |  | -0.3869 | 2 | -0.7738 |  | 12 | 2.438 | 3.2855 | 2 | 6.571
| 22 | -0.974 |  | -0.853 | 2 | -1.706 |  | 14 | 0.108 | 1.273 | 2 | 2.546
| 25 | -1.057 | CL | -1.0155 | 3 | -3.0465 |  | 18.662 | -3 | -1.446 | 4.662 | -6.7413
| 28 | -0.972 |  | -1.0145 | 3 | -3.0435 |  | 25.162 | -3 | -3 | 6.5 | -19.5
| 30 | -0.757 |  | -0.8645 | 2 | -1.729 |  | 31.662 | -3 | -3 | 6.5 | -19.5
| 32 | -0.433 |  | -0.595 | 2 | -1.19 |  | 36.012 | -0.1 | -1.55 | 4.35 | -6.7425
| 34 | -0.118 |  | -0.2755 | 2 | -0.551 |  | 34 | -0.118 | -0.109 | -2.012 | 0.21931
| 36 | 0.228 |  | 0.055 | 2 | 0.11 |  | 36 | 0.228 | 0.055 | 2 | 0.11
| 38 | 2.228 |  | 1.228 | 2 | 2.456 |  | 38 | 2.228 | 1.228 | 2 | 2.456
| 40 | 4.223 | RB | 3.2255 | 2 | 6.451 |  | 40 | 4.223 | 3.2255 | 2 | 6.451
| 45 | 4.208 | Bc road | 4.2155 | 5 | 21.0775 |  | 45 | 4.208 | 4.2155 | 5 | 21.0775
[5 empty] | 45 | 68.3339
[11 empty] | 45 | 28.2271
[6 empty] | Net Area : |  | 68.3339 | - | 28.2271 | 40.1068
| X - Section at km. |  | 2.7
| Pre-work |  |  |  |  | . | Post-work | [5 empty] | 13
| 0 | 1.52 | Shop
| 2 | 1.51 | LB | 1.515 | 2 | 3.03
| 4 | 1.275 |  | 1.3925 | 2 | 2.785
| 6 | 1.129 |  | 1.202 | 2 | 2.404
| 8 | 0.89 |  | 1.0095 | 2 | 2.019
| 10 | 0.729 |  | 0.8095 | 2 | 1.619
| 12 | -0.471 |  | 0.129 | 2 | 0.258
| 14 | -0.72 |  | -0.5955 | 2 | -1.191 |  | 0 | 1.52
| 16 | -0.9 |  | -0.81 | 2 | -1.62 |  | 2 | 1.51 | 1.515 | 2 | 3.03
| 20 | -0.96 | CL | -0.93 | 4 | -3.72 |  | 4 | 1.275 | 1.3925 | 2 | 2.785
| 24 | -0.901 |  | -0.9305 | 4 | -3.722 |  | 6 | 1.129 | 1.202 | 2 | 2.404
| 26 | -0.726 |  | -0.8135 | 2 | -1.627 |  | 8 | 0.89 | 1.0095 | 2 | 2.019
| 28 | -0.472 |  | -0.599 | 2 | -1.198 |  | 13.835 | -3 | -1.055 | 5.835 | -6.1559
| 30 | 0.728 |  | 0.128 | 2 | 0.256 |  | 20.335 | -3 | -3 | 6.5 | -19.5
| 32 | 0.92 |  | 0.824 | 2 | 1.648 |  | 26.835 | -3 | -3 | 6.5 | -19.5
| 34 | 1.129 |  | 1.0245 | 2 | 2.049 |  | 32.427 | 0.728 | -1.136 | 5.592 | -6.3525
| 36 | 1.251 |  | 1.19 | 2 | 2.38 |  | 32 | 0.92 | 0.824 | -0.427 | -0.35185
| 38 | 3 | RB | 2.1255 | 2 | 4.251 |  | 34 | 1.129 | 1.0245 | 2 | 2.049
| 42 | 2.995 | Mosque | 2.9975 | 4 | 11.99 |  | 36 | 1.251 | 1.19 | 2 | 2.38
[8 empty] | 38 | 3 | 2.1255 | 2 | 4.251
[8 empty] | 42 | 2.995 | 2.9975 | 4 | 11.99
[5 empty] | 42 | 21.611
[11 empty] | 42 | -20.9523
[6 empty] | Net Area : |  | 21.611 | - | -20.9523 | 42.5633