## Long section Silna-Shir khal
Ch. | Long Section of Silna-Shir khal
Dist/Ch(m) | 0 | 0.1 | 0.2 | 0.3 | 0.4 | 0.5 | 0.6 | 0.7 | 0.8 | 0.9 | 1 | 1.1 | 1.2 | 1.3 | 1.4 | 1.5 | 1.57
C/L R.L. | -0.811 | -0.693 | -0.541 | -0.352 | -0.584 | -0.468 | -0.277 | -0.168 | -0.733 | -0.572 | -0.467 | -0.331 | -0.367 | -0.271 | -0.463 | -0.272 | -0.054
L/BR.L. | 2.77 | 1.137 | 0.989 | 1.047 | 0.811 | 0.776 | 0.925 | 0.694 | 0.792 | 0.785 | 0.828 | 0.823 | 1.427 | 1.458 | 1.475 | 0.61 | 2.046
R/B R.L. | 2.71 | 2.202 | 0.896 | 0.993 | 0.72 | 0.742 | 0.624 | 0.665 | 0.703 | 0.673 | 0.658 | 0.758 | 1.384 | 1.383 | 1.43 | 0.53 | 3.013
Long Section for re-excavation of Silna-Shir khal
BANGLADESH WATER DEVELOPMENT BOARD
Long Section for Re-excavation of Silna-Shir khal from km. 0.000 to km. 1.570 in polder -2 in c/w Tarail-Pachuria Sub-Project under CRISP-WRM under Specialized Division. BWDB, Gopalganj during the year 2024-2025.
| Long Section of Silna-Shir khal 1.57: (Md. Safiqul Islam Sheikh) | (Mohammad Zahir Mazhar) | (Sadiur Rahman)
| Long Section of Silna-Shir khal 1.57: Executive Engineer | Sub-Divisional Engineer | Sub-Asstt. Engineer
| Long Section of Silna-Shir khal 1.57: SMO, IDWRM-KT | SMO, IDWRM-KT | SMO, IDWRM-KT
| Long Section of Silna-Shir khal 1.57: Specialized Division | Specialized Division | Specialized Division
| Long Section of Silna-Shir khal 1.57: BWDB, Gopalgonj | BWDB, Gopalgonj | BWDB, Gopalgonj

## Outfall khal
Cross Section for Out fall khal (Singharkul khal) Re-excavation of Silna-Shir khal from km. 0.000 to km. 1.570 in polder -2 in c/w Tarail-Pachuria Sub-Project under CRISP-WRM under Specialized Division. BWDB, Gopalganj during the year 2024-2025.
Cross section of Singharkul khal along the Silna Shir khal
| Pre-work | [5 empty] | Post-work
| 0 | 2.293
| 5 | 2.288 | 2.2905 | 5 | 11.4525 |  | 0 | 2.171
| 10 | 2.28 | 2.284 | 5 | 11.42 |  | 5 | 2.184 | 2.1775 | 5 | 10.8875
| 12 | 1.313 | 1.7965 | 2 | 3.593 |  | 10 | 2.196 | 2.19 | 5 | 10.95
| 14 | 0.534 | 0.9235 | 2 | 1.847 |  | 12 | 1.306 | 1.751 | 2 | 3.502
| 16 | -0.267 | 0.1335 | 2 | 0.267 |  | 15 | 0.709 | 1.0075 | 3 | 3.0225
| 19 | -0.859 | -0.563 | 3 | -1.689 |  | 18 | -0.208 | 0.2505 | 3 | 0.7515
| 22 | -1.368 | -1.1135 | 3 | -3.3405 |  | 21 | -0.696 | -0.452 | 3 | -1.356
| 25 | -1.763 | -1.5655 | 3 | -4.6965 |  | 23.2 | -1.1 | -0.898 | 2.2 | -1.9756
| 29 | -1.977 | -1.87 | 4 | -7.48 |  | 27 | -3 | -2.05 | 3.8 | -7.79
| 33 | -1.766 | -1.8715 | 4 | -7.486 |  | 36 | -3 | -3 | 9 | -27
| 36 | -1.517 | -1.6415 | 3 | -4.9245 |  | 45 | -3 | -3 | 9 | -27
| 39 | -1.466 | -1.4915 | 3 | -4.4745 |  | 49 | -1 | -2 | 4 | -8
| 42 | -1.348 | -1.407 | 3 | -4.221 |  | 50 | -0.694 | -0.847 | 1 | -0.847
| 44 | -1.267
| 46 | -1.168
| 48 | -0.829
| 53 | -0.817
| 60 | -0.811
Cross section of Singharkul khal 50 DS from meeting point of Silna-Shir khal
| 0 | 2.211
| 5 | 2.202 | 2.2065 | 5 | 11.0325 |  | 0 | 1.884
| 10 | 2.19 | 2.196 | 5 | 10.98 |  | 5 | 1.861 | 1.8725 | 5 | 9.3625
| 12 | 1.139 | 1.6645 | 2 | 3.329 |  | 10 | 1.809 | 1.835 | 5 | 9.175
| 14 | 0.34 | 0.7395 | 2 | 1.479 |  | 12 | 1.129 | 1.469 | 2 | 2.938
| 16 | -0.568 | -0.114 | 2 | -0.228 |  | 15 | 0.308 | 0.7185 | 3 | 2.1555
| 20 | -1.39 | -0.979 | 4 | -3.916 |  | 20 | -0.281 | 0.0135 | 5 | 0.0675
| 24 | -1.977 | -1.6835 | 4 | -6.734 |  | 25 | -0.951 | -0.616 | 5 | -3.08
| 28 | -2.188 | -2.0825 | 4 | -8.33 |  | 25.22 | -1.1 | -1.0255 | 0.22 | -0.22561
| 32 | -1.971 | -2.0795 | 4 | -8.318 |  | 29 | -2.99 | -2.045 | 3.78 | -7.7301
| 36 | -1.389 | -1.68 | 4 | -6.72 |  | 38 | -2.99 | -2.99 | 9 | -26.91
| 40 | -0.568 | -0.9785 | 4 | -3.914 |  | 47 | -2.99 | -2.99 | 9 | -26.91
| 42 | 0.238 | -0.165 | 2 | -0.33 |  | 51.38 | -0.8 | -1.895 | 4.38 | -8.3001
| 44 | 1.238 | 0.738 | 2 | 1.476 |  | 55 | -0.291 | -0.5455 | 3.62 | -1.9747
| 46 | 3.111 | 2.1745 | 2 | 4.349 |  | 58 | -0.092 | -0.1915 | 3 | -0.5745
| 50 | 3.123 | 3.117 | 4 | 12.468 |  | 60 | 0.701 | 0.3045 | 2 | 0.609
| 55 | 3.134
Cross section of Singharkul khal 50 US from meeting point of Silna-Shir khal
|  |  |  | X - Section at km. |  | 0.2
| Pre-work |  |  |  |  | . | Post-work
| 0 | 2.532
| 5 | 2.523 | 2.5275 | 5 | 12.6375
| 10 | 2.508 | 2.5155 | 5 | 12.5775
| 12 | 1.333 | 1.9205 | 2 | 3.841
| 14 | 0.434 | 0.8835 | 2 | 1.767
| 16 | -0.489 | -0.0275 | 2 | -0.055
| 20 | -1.179 | -0.834 | 4 | -3.336 |  | 0 | 1.925
| 24 | -1.761 | -1.47 | 4 | -5.88 |  | 5 | 1.912 | 1.9185 | 5 | 9.5925
| 28 | -1.966 | -1.8635 | 4 | -7.454 |  | 6.22 | 1.91 | 1.911 | 1.22 | 2.3314
| 32 | -1.749 | -1.8575 | 4 | -7.43 |  | 16 | -2.98 | -0.535 | 9.78 | -5.2323
| 36 | -1.157 | -1.453 | 4 | -5.812 |  | 25 | -2.98 | -2.98 | 9 | -26.82
| 40 | -0.482 | -0.8195 | 4 | -3.278 |  | 34 | -2.98 | -2.98 | 9 | -26.82
| 42 | 0.391 | -0.0455 | 2 | -0.091 |  | 44.06 | 2.05 | -0.465 | 10.06 | -4.6779
| 44 | 1.289 |  |  |  |  | 45 | 2.038 | 2.044 | 0.94 | 1.9214
| 46 | 3.291 |  |  |  |  | 50 | 2.025 | 2.0315 | 5 | 10.1575
| 50 | 3.3

## Silna-Shir khal
Cross Section for Re-excavation of Silna-Shir khal from km. 0.000 to km. 1.570 in polder -2 in c/w Tarail-Pachuria Sub-Project under CRISP-WRM under Specialized Division. BWDB, Gopalganj during the year 2024-2025.
[5 empty] | X - Section at km. |  | 0
| Pre-work | [6 empty] | Post-work
| 0 | 2.783 | Khal bank
| 5 | 2.778 |  | 2.7805 | 5 | 13.9025 |  | 0 | 2.783
| 10 | 2.77 | LB | 2.774 | 5 | 13.87 |  | 5 | 2.778 | 2.7805 | 5 | 13.9025
| 12 | 1.332 |  | 2.051 | 2 | 4.102 |  | 10 | 2.77 | 2.774 | 5 | 13.87
| 14 | 0.067 |  | 0.6995 | 2 | 1.399 |  | 16.105 | -1.3 | 0.735 | 6.105 | 4.4872
| 16 | -0.696 |  | -0.3145 | 2 | -0.629 |  | 18.105 | -1.3 | -1.3 | 2 | -2.6
| 18 | -0.811 |  | -0.7535 | 2 | -1.507 |  | 20.105 | -1.3 | -1.3 | 2 | -2.6
| 20 | -0.699 |  | -0.755 | 2 | -1.51 |  | 26.156 | 2.734 | 0.717 | 6.051 | 4.3386
| 22 | 0.119 |  | -0.29 | 2 | -0.58 |  | 30 | 2.726 | 2.73 | 3.844 | 10.4941
| 24 | 1.328 |  | 0.7235 | 2 | 1.447 |  | 35 | 2.734 | 2.73 | 5 | 13.65
| 26 | 2.71 | RB | 2.019 | 2 | 4.038
| 30 | 2.726 |  | 2.718 | 4 | 10.872
| 35 | 2.734 | Khal bank | 2.73 | 5 | 13.65
[5 empty] | 35 | 59.0545 |  |  |  |  | 35 | 55.5424
[7 empty] | Net Area : |  | 59.0545 | - | 55.5424 | 3.5121
[5 empty] | X - Section at km. |  | 0.1
| Pre-work | [5 empty] | . | Post-work
| 0 | 1.15 | Paddy land
| 5 | 1.142 |  | 1.146 | 5 | 5.73 |  | 0 | 1.15
| 10 | 1.137 | LB | 1.1395 | 5 | 5.6975 |  | 5 | 1.142 | 1.146 | 5 | 5.73
| 11 | 0.111 |  | 0.624 | 1 | 0.624 |  | 9.5 | 1.137 | 1.1395 | 4.5 | 5.1277
| 12 | -0.277 |  | -0.083 | 1 | -0.083 |  | 13.1555 | -1.3 | -0.0815 | 3.6555 | -0.29792
| 14 | -0.588 |  | -0.4325 | 2 | -0.865 |  | 15.1555 | -1.3 | -1.3 | 2 | -2.6
| 15.5 | -0.693 |  | -0.6405 | 1.5 | -0.96075 |  | 17.1555 | -1.3 | -1.3 | 2 | -2.6
| 17 | -0.591 |  | -0.642 | 1.5 | -0.963 |  | 22.4085 | 2.202 | 0.451 | 5.253 | 2.3691
| 19 | -0.084 |  | -0.3375 | 2 | -0.675 |  | 24 | 2.211 | 2.2065 | 1.5915 | 3.5116
| 20 | 0.867 | RB | 0.3915 | 1 | 0.3915 |  | 25 | 1.267 | 1.739 | 1 | 1.739
| 21 | 2.202 |  | 1.5345 | 1 | 1.5345 |  | 30 | 1.256 | 1.2615 | 5 | 6.3075
| 24 | 2.211 |  | 2.2065 | 3 | 6.6195 |  | 35 | 1.241 | 1.2485 | 5 | 6.2425
| 25 | 1.267 |  | 1.739 | 1 | 1.739
| 30 | 1.256 |  | 1.2615 | 5 | 6.3075
| 35 | 1.241 | Paddy land | 1.2485 | 5 | 6.2425
[11 empty] | 35 | 25.5296
[5 empty] | 35 | 31.3392
[7 empty] | Net Area : |  | 31.3392 | - | 25.5296 | 5.8097
[5 empty] | X - Section at km. |  | 0.2 | [5 empty] | 4
| Pre-work | [5 empty] | . | Post-work
| 0 | 1.003 | Paddy land
| 5 | 0.998 |  | 1.0005 | 5 | 5.0025
| 10 | 0.989 | LB | 0.9935 | 5 | 4.9675
| 11 | 0.261 |  | 0.625 | 1 | 0.625
| 12 | -0.132 |  | 0.0645 | 1 | 0.0645
| 14 | -0.436 |  | -0.284 | 2 | -0.568
| 15.5 | -0.541 |  | -0.4885 | 1.5 | -0.73275 |  | 0 | 1.003
| 17 | -0.435 |  | -0.488 | 1.5 | -0.732 |  | 5 | 0.998 | 1.0005 | 5 | 5.0025
| 19 | -0.151 |  | -0.293 | 2 | -0.586 |  | 10 | 0.989 | 0.9935 | 5 | 4.9675
| 20 | 0.24 | RB | 0.0445 | 1 | 0.0445 |  | 13.4335 | -1.3 | -0.1555 | 3.4335 | -0.53391
| 21 | 0.896 |  | 0.568 | 1 | 0.568 |  | 15.4335 | -1.3 | -1.3 | 2 | -2.6
| 25 | 0.892 |  | 0.894 | 4 | 3.576 |  | 17.4335 | -1.3 | -1.3 | 2 | -2.6
| 30 | 0.879 |  | 0.8855 | 5 | 4.4275 |  | 20.7275 | 0.896 | -0.202 | 3.294 | -0.66539
| 35 | 0.867 | Paddy land | 0.873 | 5 | 4.365 |  | 25 | 0.892 | 0.894 | 4.2725 | 3.8196
[8 empty] | 30 | 0.879 | 0.8855 | 5 | 4.4275
[8 empty] | 35 | 0.867 | 0.873 | 5 | 4.365
[11 empty] | 35 | 16.1828
[5 empty] | 35 | 21.0218
[7 empty] | Net Area : |  | 21.0218 | - | 16.1828 | 4.8389
[5 empty] | X - Section at km. |  | 0.3 | [5 empty] | 4
| Pre-work | [5 empty] | . | Post-work
| 0 | 1.069 | Paddy land
| 5 | 1.06 |  | 1.0645 | 5 | 5.3225
| 10 | 1.047 | LB | 1.0535 | 5 | 5.2675
| 11 | 0.362 |  | 0.7045 | 1 | 0.7045
| 12 | 0.004 |  | 0.183 | 1 | 0.183
| 13 | -0.251 |  | -0.1235 | 1 | -0.1235
| 15 | -0.352 |  | -0.3015 | 2 | -0.603 |  | 0 | 1.069
| 17 | -0.25 |  | -0.301 | 2 | -0.602 |  | 5 | 1.06 | 1.0645 | 5 | 5.3225
| 18 | -0.021 |  | -0.1355 | 1 | -0.1355 |  | 9.54 | 1.047 | 1.0535 | 4.54 | 4.7829
| 19 | 0.394 |  | 0.1865 | 1 | 0.1865 |  | 13.0605 | -1.3 | -0.1265 | 3.5205 | -0.44534
| 20 | 0.993 | RB | 0.6935 | 1 | 0.6935 |  | 15.0605 | -1.3 | -1.3 | 2 | -2.6
| 25 | 0.973 |  | 0.983 | 5 | 4.915 |  | 17.0605 | -1.3 | -1.3 | 2 | -2.6
| 30 | 0.961 | Paddy land | 0.967 | 5 | 4.835 |  | 20.5 | 0.993 | -0.1535 | 3.4395 | -0.52796
[8 empty] | 25 | 0.973 | 0.983 | 4.5 | 4.4235
[8 empty] | 30 | 0.961 | 0.967 | 5 | 4.835
[11 empty] | 30 | 13.1906
[5 empty] | 30 | 20.6435
[7 empty] | Net Area : |  | 20.6435 | - | 13.1906 | 7.4529
[5 empty] | X - Section at km. |  | 0.4
| Pre-work | [5 empty] | . | Post-work |  |  |  |  | 0
| 0 | 0.84 | Paddy land |  |  |  |  | 0 | 0.84
| 5 | 0.822 |  | 0.831 | 5 | 4.155 |  | 5 | 0.822 | 0.831 | 5 | 4.155
| 10 | 0.811 | LB | 0.8165 | 5 | 4.0825 |  | 10 | 0.811 | 0.8165 | 5 | 4.0825
| 11 | 0.077 |  | 0.444 | 1 | 0.444 |  | 13.1665 | -1.3 | -0.2445 | 3.1665 | -0.77421
| 12 | -0.202 |  | -0.0625 | 1 | -0.0625 |  | 15.1665 | -1.3 | -1.3 | 2 | -2.6
| 13 | -0.478 |  | -0.34 | 1 | -0.34 |  | 17.1665 | -1.3 | -1.3 | 2 | -2.6
| 15 | -0.584 |  | -0.531 | 2 | -1.062 |  | 20.1965 | 0.72 | -0.29 | 3.03 | -0.8787
| 17 | -0.479 |  | -0.5315 | 2 | -1.063 |  | 25 | 0.712 | 0.716 | 4.8035 | 3.4393
| 18 | -0.223 |  | -0.351 | 1 | -0.351 |  | 30 | 0.699 | 0.7055 | 5 | 3.5275
| 19 | 0.127 |  | -0.048 | 1 | -0.048
| 20 | 0.72 | RB | 0.4235 | 1 | 0.4235
| 25 | 0.712 |  | 0.716 | 5 | 3.58
| 30 | 0.699 | Paddy land | 0.7055 | 5 | 3.5275
[11 empty] | 30 | 8.3514
[5 empty] | 30 | 13.286
[7 empty] | Net Area : |  | 13.286 | - | 8.3514 | 4.9346
[5 empty] | X - Section at km. |  | 0.5
| Pre-work | [5 empty] | . | Post-work |  |  |  |  | 4
| 0 | 0.79 | Paddy land
| 5 | 0.781 |  | 0.7855 | 5 | 3.9275
| 10 | 0.776 | LB | 0.7785 | 5 | 3.8925
| 11 | 0.121 |  | 0.4485 | 1 | 0.4485
| 12 | -0.169 |  | -0.024 | 1 | -0.024 |  | 0 | 0.79
| 14 | -0.362 |  | -0.2655 | 2 | -0.531 |  | 5 | 0.781 | 0.7855 | 5 | 3.9275
| 16 | -0.468 |  | -0.415 | 2 | -0.83 |  | 10 | 0.776 | 0.7785 | 5 | 3.8925
| 18 | -0.364 |  | -0.416 | 2 | -0.832 |  | 11 | 0.121 | 0.4485 | 1 | 0.4485
| 20 | -0.158 |  | -0.261 | 2 | -0.522 |  | 12 | -0.169 | -0.024 | 1 | -0.024
| 21 | 0.107 |  | -0.0255 | 1 | -0.0255 |  | 13.6965 | -1.3 | -0.7345 | 1.6965 | -1.2461
| 22 | 0.742 | RB | 0.4245 | 1 | 0.4245 |  | 15.6965 | -1.3 | -1.3 | 2 | -2.6
| 27 | 0.727 |  | 0.7345 | 5 | 3.6725 |  | 17.6965 | -1.3 | -1.3 | 2 | -2.6
| 32 | 0.72 | Paddy land | 0.7235 | 5 | 3.6175 |  | 19.3465 | -0.2 | -0.75 | 1.65 | -1.2375
[8 empty] | 20 | -0.158 | -0.179 | 0.6535 | -0.11698
[8 empty] | 21 | 0.107 | -0.0255 | 1 | -0.0255
[8 empty] | 22 | 0.742 | 0.4245 | 1 | 0.4245
[8 empty] | 27 | 0.727 | 0.7345 | 5 | 3.6725
[8 empty] | 32 | 0.72 | 0.7235 | 5 | 3.6175
[11 empty] | 32 | 8.1329
[5 empty] | 32 | 13.2185
[7 empty] | Net Area : |  | 13.2185 | - | 8.1329 | 5.0856
[5 empty] | X - Section at km. |  | 0.6
| Pre-work | [5 empty] | . | Post-work |  |  |  |  | 3
| 0 | 0.942 | Paddy land |  |  |  |  | 0 | 0.942
| 5 | 0.93 |  | 0.936 | 5 | 4.68 |  | 5 | 0.93 | 0.936 | 5 | 4.68
| 10 | 0.925 | LB | 0.9275 | 5 | 4.6375 |  | 10 | 0.925 | 0.9275 | 5 | 4.6375
| 11 | 0.445 |  | 0.685 | 1 | 0.685 |  | 11 | 0.445 | 0.685 | 1 | 0.685
| 13 | 0.132 |  | 0.2885 | 2 | 0.577 |  | 13 | 0.132 | 0.2885 | 2 | 0.577
| 15 | -0.05 |  | 0.041 | 2 | 0.082 |  | 15.148 | -1.3 | -0.584 | 2.148 | -1.2544
| 17 | -0.174 |  | -0.112 | 2 | -0.224 |  | 17.148 | -1.3 | -1.3 | 2 | -2.6
| 18 | -0.277 |  | -0.2255 | 1 | -0.2255 |  | 19.148 | -1.3 | -1.3 | 2 | -2.6
| 19 | -0.175 |  | -0.226 | 1 | -0.226 |  | 21.098 | 0 | -0.65 | 1.95 | -1.2675
| 21 | -0.046 |  | -0.1105 | 2 | -0.221 |  | 23 | 0.159 | 0.0795 | 1.902 | 0.15121
| 23 | 0.159 |  | 0.0565 | 2 | 0.113 |  | 25 | 0.211 | 0.185 | 2 | 0.37
| 25 | 0.211 |  | 0.185 | 2 | 0.37 |  | 26 | 0.624 | 0.4175 | 1 | 0.4175
| 26 | 0.624 | RB | 0.4175 | 1 | 0.4175 |  | 30 | 0.615 | 0.6195 | 4 | 2.478
| 30 | 0.615 |  | 0.6195 | 4 | 2.478 |  | 35 | 0.61 | 0.6125 | 5 | 3.0625
| 35 | 0.61 |  | 0.6125 | 5 | 3.0625 |  | 40 | 0.605 | 0.6075 | 5 | 3.0375
| 40 | 0.605 | Paddy land | 0.6075 | 5 | 3.0375
[11 empty] | 40 | 7.6943
[5 empty] | 40 | 19.2435
[7 empty] | Net Area : |  | 19.2435 | - | 7.6943 | 11.5492
[5 empty] | X - Section at km. |  | 0.7
| Pre-work | [5 empty] | . | Post-work |  |  |  |  | 4.181
| 0 | 0.71 | Paddy land
| 5 | 0.702 |  | 0.706 | 5 | 3.53
| 10 | 0.694 | LB | 0.698 | 5 | 3.49
| 11 | 0.261 |  | 0.4775 | 1 | 0.4775
| 13 | 0.154 |  | 0.2075 | 2 | 0.415
| 15 | 0.06 |  | 0.107 | 2 | 0.214
| 17 | -0.064 |  | -0.002 | 2 | -0.004 |  | 0 | 0.71
| 18 | -0.168 |  | -0.116 | 1 | -0.116 |  | 5 | 0.702 | 0.706 | 5 | 3.53
| 19 | -0.065 |  | -0.1165 | 1 | -0.1165 |  | 10 | 0.694 | 0.698 | 5 | 3.49
| 21 | 0.07 |  | 0.0025 | 2 | 0.005 |  | 11 | 0.261 | 0.4775 | 1 | 0.4775
| 23 | 0.141 |  | 0.1055 | 2 | 0.211 |  | 13 | 0.154 | 0.2075 | 2 | 0.415
| 25 | 0.252 |  | 0.1965 | 2 | 0.393 |  | 15.181 | -1.3 | -0.573 | 2.181 | -1.2497
| 26 | 0.665 | RB | 0.4585 | 1 | 0.4585 |  | 17.181 | -1.3 | -1.3 | 2 | -2.6
| 30 | 0.66 |  | 0.6625 | 4 | 2.65 |  | 19.181 | -1.3 | -1.3 | 2 | -2.6
| 35 | 0.645 |  | 0.6525 | 5 | 3.2625 |  | 21.281 | 0.1 | -0.6 | 2.1 | -1.26
| 40 | 0.632 | Paddy land | 0.6385 | 5 | 3.1925 |  | 23 | 0.141 | 0.1205 | 1.719 | 0.20714
[8 empty] | 25 | 0.252 | 0.1965 | 2 | 0.393
[8 empty] | 26 | 0.665 | 0.4585 | 1 | 0.4585
[8 empty] | 30 | 0.66 | 0.6625 | 4 | 2.65
[8 empty] | 35 | 0.645 | 0.6525 | 5 | 3.2625
[8 empty] | 40 | 0.632 | 0.6385 | 5 | 3.1925
[11 empty] | 40 | 10.3664
[5 empty] | 40 | 18.0625
[7 empty] | Net Area : |  | 18.0625 | - | 10.3664 | 7.6961
[5 empty] | X - Section at km. |  | 0.8
| Pre-work | [5 empty] | . | Post-work |  |  |  |  | 3
| 0 | 0.816 | Paddy land
| 5 | 0.804 |  | 0.81 | 5 | 4.05
| 10 | 0.792 | LB | 0.798 | 5 | 3.99
| 11 | -0.024 |  | 0.384 | 1 | 0.384
| 13 | -0.377 |  | -0.2005 | 2 | -0.401
| 15 | -0.632 |  | -0.5045 | 2 | -1.009
| 17.5 | -0.733 |  | -0.6825 | 2.5 | -1.7063
| 19 | -0.629 |  | -0.681 | 1.5 | -1.0215 |  | 0 | 0.816
| 21 | -0.383 |  | -0.506 | 2 | -1.012 |  | 5 | 0.804 | 0.81 | 5 | 4.05
| 23 | 0.003 |  | -0.19 | 2 | -0.38 |  | 10 | 0.792 | 0.798 | 5 | 3.99
| 24 | 0.703 | RB | 0.353 | 1 | 0.353 |  | 11 | -0.024 | 0.384 | 1 | 0.384
| 30 | 0.692 |  | 0.6975 | 6 | 4.185 |  | 13 | -0.377 | -0.2005 | 2 | -0.401
| 35 | 0.687 |  | 0.6895 | 5 | 3.4475 |  | 14.3845 | -1.3 | -0.8385 | 1.3845 | -1.1609
| 40 | 0.678 | Paddy land | 0.6825 | 5 | 3.4125 |  | 16.3845 | -1.3 | -1.3 | 2 | -2.6
[8 empty] | 18.3845 | -1.3 | -1.3 | 2 | -2.6
[8 empty] | 19.4345 | -0.6 | -0.95 | 1.05 | -0.9975
[8 empty] | 21 | -0.383 | -0.4915 | 1.5655 | -0.76944
[8 empty] | 23 | 0.003 | -0.19 | 2 | -0.38
[8 empty] | 24 | 0.703 | 0.353 | 1 | 0.353
[8 empty] | 30 | 0.692 | 0.6975 | 6 | 4.185
[8 empty] | 35 | 0.687 | 0.6895 | 5 | 3.4475
[8 empty] | 40 | 0.678 | 0.6825 | 5 | 3.4125
[11 empty] | 40 | 10.9132
[5 empty] | 40 | 14.2923
[7 empty] | Net Area : |  | 14.2923 | - | 10.9132 | 3.3791
[5 empty] | X - Section at km. |  | 0.9
| Pre-work | [5 empty] | . | Post-work |  |  |  |  | 2
| 0 | 0.828 | Paddy land
| 5 | 0.822 |  | 0.825 | 5 | 4.125
| 10 | 0.785 | LB | 0.8035 | 5 | 4.0175
| 11 | 0.128 |  | 0.4565 | 1 | 0.4565
| 13 | -0.262 |  | -0.067 | 2 | -0.134
| 15 | -0.463 |  | -0.3625 | 2 | -0.725
| 17 | -0.572 |  | -0.5175 | 2 | -1.035 |  | 0 | 0.828
| 19 | -0.468 |  | -0.52 | 2 | -1.04 |  | 5 | 0.822 | 0.825 | 5 | 4.125
| 21 | -0.259 |  | -0.3635 | 2 | -0.727 |  | 10 | 0.785 | 0.8035 | 5 | 4.0175
| 23 | 0.095 |  | -0.082 | 2 | -0.164 |  | 11 | 0.128 | 0.4565 | 1 | 0.4565
| 24 | 0.673 | RB | 0.384 | 1 | 0.384 |  | 11 | 0.128 | 0.128 | 0 | 0
| 30 | 0.667 |  | 0.67 | 6 | 4.02 |  | 13 | -0.262 | -0.067 | 2 | -0.134
| 35 | 0.656 |  | 0.6615 | 5 | 3.3075 |  | 14.557 | -1.3 | -0.781 | 1.557 | -1.216
| 40 | 0.648 | Paddy land | 0.652 | 5 | 3.26 |  | 16.557 | -1.3 | -1.3 | 2 | -2.6
[8 empty] | 18.557 | -1.3 | -1.3 | 2 | -2.6
[8 empty] | 19.982 | -0.35 | -0.825 | 1.425 | -1.1756
[8 empty] | 21 | -0.259 | -0.3045 | 1.018 | -0.30998
[8 empty] | 23 | 0.095 | -0.082 | 2 | -0.164
[8 empty] | 24 | 0.673 | 0.384 | 1 | 0.384
[8 empty] | 30 | 0.667 | 0.67 | 6 | 4.02
[8 empty] | 35 | 0.656 | 0.6615 | 5 | 3.3075
[8 empty] | 40 | 0.648 | 0.652 | 5 | 3.26
[5 empty] | 40 | 15.7455 | [5 empty] | 11.3709
[7 empty] | Net Area : |  | 15.7455 | - | 11.3709 | 4.3746
[5 empty] | X - Section at km. |  | 1
| Pre-work | [5 empty] | . | Post-work |  |  |  |  | 5.192
| 0 | -0.236 | Pond
| 2 | 0.257 |  | 0.0105 | 2 | 0.021
| 3 | 0.833 |  | 0.545 | 1 | 0.545
| 5 | 0.828 | LB | 0.8305 | 2 | 1.661
| 6 | 0.254 |  | 0.541 | 1 | 0.541
| 7 | -0.158 |  | 0.048 | 1 | 0.048
| 8 | -0.368 |  | -0.263 | 1 | -0.263 |  | 0 | -0.236
| 9.5 | -0.467 |  | -0.4175 | 1.5 | -0.62625 |  | 2 | 0.257 | 0.0105 | 2 | 0.021
| 11 | -0.364 |  | -0.4155 | 1.5 | -0.62325 |  | 3 | 0.833 | 0.545 | 1 | 0.545
| 12 | -0.161 |  | -0.2625 | 1 | -0.2625 |  | 4.5 | 0.828 | 0.8305 | 1.5 | 1.2458
| 13 | 0.157 |  | -0.002 | 1 | -0.002 |  | 7.692 | -1.3 | -0.236 | 3.192 | -0.75331
| 14 | 0.658 | RB | 0.4075 | 1 | 0.4075 |  | 9.692 | -1.3 | -1.3 | 2 | -2.6
| 20 | 0.649 |  | 0.6535 | 6 | 3.921 |  | 11.692 | -1.3 | -1.3 | 2 | -2.6
| 25 | 0.635 |  | 0.642 | 5 | 3.21 |  | 14.617 | 0.65 | -0.325 | 2.925 | -0.95063
| 30 | 0.618 | Paddy land | 0.6265 | 5 | 3.1325 |  | 20 | 0.649 | 0.6495 | 5.383 | 3.4963
[8 empty] | 25 | 0.635 | 0.642 | 5 | 3.21
[8 empty] | 30 | 0.618 | 0.6265 | 5 | 3.1325
[5 empty] | 30 | 11.71 |  |  |  |  | 30 | 4.7466
[7 empty] | Net Area : |  | 11.71 | - | 4.7466 | 6.9634
[5 empty] | X - Section at km. |  | 1.1
| Pre-work | [5 empty] | . | Post-work |  |  |  |  | 5.1845
| 0 | 0.853 | Paddy land
| 5 | 0.828 |  | 0.8405 | 5 | 4.2025
| 10 | 0.823 | LB | 0.8255 | 5 | 4.1275
| 11 | 0.242 |  | 0.5325 | 1 | 0.5325
| 12 | -0.026 |  | 0.108 | 1 | 0.108
| 13 | -0.225 |  | -0.1255 | 1 | -0.1255
| 14 | -0.331 |  | -0.278 | 1 | -0.278
| 15 | -0.228 |  | -0.2795 | 1 | -0.2795 |  | 0 | 0.853
| 16 | -0.031 |  | -0.1295 | 1 | -0.1295 |  | 5 | 0.828 | 0.8405 | 5 | 4.2025
| 17 | 0.233 |  | 0.101 | 1 | 0.101 |  | 9 | 0.823 | 0.8255 | 4 | 3.302
| 18 | 0.758 | RB | 0.4955 | 1 | 0.4955 |  | 12.1845 | -1.3 | -0.2385 | 3.1845 | -0.7595
| 23 | 0.744 |  | 0.751 | 5 | 3.755 |  | 14.1845 | -1.3 | -1.3 | 2 | -2.6
| 28 | 0.732 | Paddy land | 0.738 | 5 | 3.69 |  | 16.1845 | -1.3 | -1.3 | 2 | -2.6
[8 empty] | 19.2715 | 0.758 | -0.271 | 3.087 | -0.83658
[8 empty] | 23 | 0.744 | 0.751 | 3.7285 | 2.8001
[8 empty] | 28 | 0.732 | 0.738 | 5 | 3.69
[5 empty] | 28 | 16.1995 |  |  |  |  | 28 | 7.1985
[7 empty] | Net Area : |  | 16.1995 | - | 7.1985 | 9.001
[5 empty] | X - Section at km. |  | 1.2
| Pre-work | [5 empty] | . | Post-work |  |  |  |  | 5.0905
| 0 | 0.858 | Paddy land
| 7 | 0.853 |  | 0.8555 | 7 | 5.9885
| 8 | 1.439 |  | 1.146 | 1 | 1.146
| 10 | 1.427 | LB | 1.433 | 2 | 2.866
| 11 | 0.439 |  | 0.933 | 1 | 0.933
| 12 | 0.027 |  | 0.233 | 1 | 0.233
| 13 | -0.263 |  | -0.118 | 1 | -0.118
| 15 | -0.367 |  | -0.315 | 2 | -0.63 |  | 0 | 0.858
| 17 | -0.265 |  | -0.316 | 2 | -0.632 |  | 7 | 0.853 | 0.8555 | 7 | 5.9885
| 18 | 0.038 |  | -0.1135 | 1 | -0.1135 |  | 8 | 1.439 | 1.146 | 1 | 1.146
| 19 | 0.409 |  | 0.2235 | 1 | 0.2235 |  | 9 | 1.427 | 1.433 | 1 | 1.433
| 20 | 1.384 | RB | 0.8965 | 1 | 0.8965 |  | 13.0905 | -1.3 | 0.0635 | 4.0905 | 0.25975
| 22 | 1.375 |  | 1.3795 | 2 | 2.759 |  | 15.0905 | -1.3 | -1.3 | 2 | -2.6
| 23 | 0.814 |  | 1.0945 | 1 | 1.0945 |  | 17.0905 | -1.3 | -1.3 | 2 | -2.6
| 30 | 0.802 |  | 0.808 | 7 | 5.656 |  | 21.1105 | 1.38 | 0.04 | 4.02 | 0.1608
| 35 | 0.794 | Paddy land | 0.798 | 5 | 3.99 |  | 22 | 1.375 | 1.3775 | 0.8895 | 1.2253
[8 empty] | 23 | 0.814 | 1.0945 | 1 | 1.0945
[8 empty] | 30 | 0.802 | 0.808 | 7 | 5.656
[8 empty] | 35 | 0.794 | 0.798 | 5 | 3.99
[5 empty] | 35 | 24.2925 |  |  |  |  | 35 | 15.7538
[7 empty] | Net Area : |  | 24.2925 | - | 15.7538 | 8.5387
[5 empty] | X - Section at km. |  | 1.3
| Pre-work | [5 empty] | . | Post-work |  |  |  |  | 4.637
| 0 | 0.927 | Paddy land
| 7 | 0.896 |  | 0.9115 | 7 | 6.3805
| 8 | 1.465 |  | 1.1805 | 1 | 1.1805
| 10 | 1.458 | LB | 1.4615 | 2 | 2.923
| 11 | 0.483 |  | 0.9705 | 1 | 0.9705
| 12 | 0.104 |  | 0.2935 | 1 | 0.2935
| 13 | -0.168 |  | -0.032 | 1 | -0.032
| 14 | -0.271 |  | -0.2195 | 1 | -0.2195 |  | 0 | 0.927
| 15 | -0.169 |  | -0.22 | 1 | -0.22 |  | 7 | 0.896 | 0.9115 | 7 | 6.3805
| 16 | 0.127 |  | -0.021 | 1 | -0.021 |  | 8 | 1.465 | 1.1805 | 1 | 1.1805
| 17 | 0.529 |  | 0.328 | 1 | 0.328 |  | 8.5 | 1.458 | 1.4615 | 0.5 | 0.73075
| 18 | 1.383 | RB | 0.956 | 1 | 0.956 |  | 12.637 | -1.3 | 0.079 | 4.137 | 0.32682
| 20 | 1.396 |  | 1.3895 | 2 | 2.779 |  | 14.637 | -1.3 | -1.3 | 2 | -2.6
| 21 | 0.832 |  | 1.114 | 1 | 1.114 |  | 16.637 | -1.3 | -1.3 | 2 | -2.6
| 25 | 0.814 |  | 0.823 | 4 | 3.292 |  | 20.387 | 1.2 | -0.05 | 3.75 | -0.1875
| 30 | 0.796 | Paddy land | 0.805 | 5 | 4.025 |  | 21 | 0.832 | 1.016 | 0.613 | 0.62281
[8 empty] | 25 | 0.814 | 0.823 | 4 | 3.292
[8 empty] | 30 | 0.796 | 0.805 | 5 | 4.025
[5 empty] | 30 | 23.7495 |  |  |  |  | 30 | 11.1709
[7 empty] | Net Area : |  | 23.7495 | - | 11.1709 | 12.5786
[5 empty] | X - Section at km. |  | 1.4
| Pre-work | [5 empty] | . | Post-work |  |  |  |  | 5.1625
| 0 | 0.727 | Paddy land
| 7 | 0.735 |  | 0.731 | 7 | 5.117
| 8 | 1.48 |  | 1.1075 | 1 | 1.1075
| 10 | 1.475 | LB | 1.4775 | 2 | 2.955
| 11 | 0.51 |  | 0.9925 | 1 | 0.9925
| 12 | -0.033 |  | 0.2385 | 1 | 0.2385
| 13 | -0.362 |  | -0.1975 | 1 | -0.1975
| 15 | -0.463 |  | -0.4125 | 2 | -0.825 |  | 0 | 0.727
| 17 | -0.36 |  | -0.4115 | 2 | -0.823 |  | 7 | 0.735 | 0.731 | 7 | 5.117
| 18 | -0.04 |  | -0.2 | 1 | -0.2 |  | 8 | 1.48 | 1.1075 | 1 | 1.1075
| 19 | 0.511 |  | 0.2355 | 1 | 0.2355 |  | 9 | 1.475 | 1.4775 | 1 | 1.4775
| 20 | 1.43 | RB | 0.9705 | 1 | 0.9705 |  | 13.1625 | -1.3 | 0.0875 | 4.1625 | 0.36422
| 22 | 1.425 |  | 1.4275 | 2 | 2.855 |  | 15.1625 | -1.3 | -1.3 | 2 | -2.6
| 23 | 0.631 |  | 1.028 | 1 | 1.028 |  | 17.1625 | -1.3 | -1.3 | 2 | -2.6
| 25 | 0.62 |  | 0.6255 | 2 | 1.251 |  | 21.2575 | 1.43 | 0.065 | 4.095 | 0.26617
| 30 | 0.606 | Paddy land | 0.613 | 5 | 3.065 |  | 22 | 1.425 | 1.4275 | 0.7425 | 1.0599
[8 empty] | 23 | 0.631 | 1.028 | 1 | 1.028
[8 empty] | 25 | 0.62 | 0.6255 | 2 | 1.251
[8 empty] | 30 | 0.606 | 0.613 | 5 | 3.065
[5 empty] | 30 | 17.77 |  |  |  |  | 30 | 9.5363
[7 empty] | Net Area : |  | 17.77 | - | 9.5363 | 8.2337
[5 empty] | X - Section at km. |  | 1.5
| Pre-work | [5 empty] | . | Post-work |  |  |  |  | 0
| 0 | 0.62 | Paddy land
| 5 | 0.615 |  | 0.6175 | 5 | 3.0875 |  | 0 | 0.62
| 10 | 0.61 | LB | 0.6125 | 5 | 3.0625 |  | 5 | 0.615 | 0.6175 | 5 | 3.0875
| 11 | 0.216 |  | 0.413 | 1 | 0.413 |  | 10 | 0.61 | 0.6125 | 5 | 3.0625
| 12 | 0.01 |  | 0.113 | 1 | 0.113 |  | 12.865 | -1.3 | -0.345 | 2.865 | -0.98843
| 13 | -0.173 |  | -0.0815 | 1 | -0.0815 |  | 14.865 | -1.3 | -1.3 | 2 | -2.6
| 15 | -0.272 |  | -0.2225 | 2 | -0.445 |  | 16.865 | -1.3 | -1.3 | 2 | -2.6
| 17 | -0.17 |  | -0.221 | 2 | -0.442 |  | 19.415 | 0.4 | -0.45 | 2.55 | -1.1475
| 18 | 0.005 |  | -0.0825 | 1 | -0.0825 |  | 20 | 0.53 | 0.465 | 0.585 | 0.27202
| 19 | 0.231 |  | 0.118 | 1 | 0.118 |  | 25 | 0.525 | 0.5275 | 5 | 2.6375
| 20 | 0.53 | RB | 0.3805 | 1 | 0.3805 |  | 30 | 0.51 | 0.5175 | 5 | 2.5875
| 25 | 0.525 |  | 0.5275 | 5 | 2.6375
| 30 | 0.51 | Paddy land | 0.5175 | 5 | 2.5875
[5 empty] | 30 | 11.3485 |  |  |  |  | 30 | 4.3111
[7 empty] | Net Area : |  | 11.3485 | - | 4.3111 | 7.0374
[5 empty] | X - Section at km. |  | 1.57
| Pre-work | [5 empty] | . | Post-work |  |  |  |  | 3.138
| 0 | 3.037 | Khal bank
| 5 | 3.032 |  | 3.0345 | 5 | 15.1725
| 10 | 2.046 | LB | 2.539 | 5 | 12.695
| 11 | 1.058 |  | 1.552 | 1 | 1.552
| 13 | 0.446 |  | 0.752 | 2 | 1.504
| 15 | 0.054 |  | 0.25 | 2 | 0.5 |  | 0 | 3.037
| 17.5 | -0.054 |  | 0 | 2.5 | 0 |  | 5 | 3.032 | 3.0345 | 5 | 15.1725
| 20 | 0.058 |  | 0.002 | 2.5 | 0.005 |  | 10 | 2.046 | 2.539 | 5 | 12.695
| 22 | 0.432 |  | 0.245 | 2 | 0.49 |  | 11 | 1.058 | 1.552 | 1 | 1.552
| 24 | 1.057 |  | 0.7445 | 2 | 1.489 |  | 14.537 | -1.3 | -0.121 | 3.537 | -0.42798
| 25 | 3.013 | RB | 2.035 | 1 | 2.035 |  | 16.537 | -1.3 | -1.3 | 2 | -2.6
| 30 | 3.002 |  | 3.0075 | 5 | 15.0375 |  | 18.537 | -1.3 | -1.3 | 2 | -2.6
| 35 | 2.994 | Khal bank | 2.998 | 5 | 14.99 |  | 20.862 | 0.25 | -0.525 | 2.325 | -1.2206
[8 empty] | 22 | 0.432 | 0.341 | 1.138 | 0.38806
[8 empty] | 24 | 1.057 | 0.7445 | 2 | 1.489
[8 empty] | 25 | 3.013 | 2.035 | 1 | 2.035
[8 empty] | 30 | 3.002 | 3.0075 | 5 | 15.0375
[8 empty] | 35 | 2.994 | 2.998 | 5 | 14.99
[5 empty] | 35 | 65.47 |  |  |  |  | 35 | 56.5105
[7 empty] | Net Area : |  | 65.47 | - | 56.5105 | 8.9595

## Abstract of earth
Abstract of earth forRe-excavation -Re-excavation of Silna-Shir khal from km. 0.000 to km. 1.570 in polder -2 in c/w Tarail-Pachuria Sub-Project under CRISP-WRM under Specialized Division. BWDB, Gopalganj during the year 2024-2025.
| Length (km) | Net area (sqm) | Mean area (sqm) | Distance(m) | Volume (cum) | Bed Width | AS per Calculation (Bed level)
| 0 | 3.5121 |  |  |  | -35 | -3
| 0.1 | 5.8097 | 4.6609 | 100 | 466.09 | 10 | -2.99
| 0.2 | 4.8389 | 5.3243 | 100 | 532.43 | 4 | -2.98
| 0.3 | 7.4529 | 6.1459 | 100 | 614.59 | 4 | -2.97
| 0.4 | 4.9346 | 6.1938 | 100 | 619.38 | 0 | -2.96 | .
| 0.5 | 5.0856 | 5.0101 | 100 | 501.01 | 4 | -2.95
| 0.6 | 11.5492 | 8.3174 | 100 | 831.74 | 3 | -2.94
| 0.7 | 7.6961 | 9.6226 | 100 | 962.26 | 4.181 | -2.93
| 0.8 | 3.3791 | 5.5376 | 100 | 553.76 | 3 | -2.92
| 0.9 | 4.3746 | 3.8769 | 100 | 387.69 | 2 | -2.91
| 1 | 6.9634 | 5.669 | 100 | 566.9 | 5.192 | -2.9
| 1.1 | 9.001 | 7.9822 | 100 | 798.22 | 5.1845 | -2.89
| 1.2 | 8.5387 | 8.7698 | 100 | 876.98 | 5.0905 | -2.88
| 1.3 | 12.5786 | 10.5586 | 100 | 1055.86 | 4.637 | -2.87
| 1.4 | 8.2337 | 10.4062 | 100 | 1040.62 | 5.1625 | -2.86
| 1.5 | 7.0374 | 7.6355 | 100 | 763.55 | 0 | -2.85
| 1.57 | 8.9595 | 7.9985 | 70 | 559.89 | 3.138 | -2.84
| Total |  |  | 1570 | 11130.97
|  |  | Total Earth As Per estimate |  | 10497
|  |  | Shortage |  | -633.97
(Md. Ajizur Rahman)
Sub-Assistant Engineer Amtali O&M Section
BWDB, Amtali, Barguna
&
Member Secretary
Estimate Preparation Committee
(Md. Shah Alam)
Sub-Divisional Engineer
Patuakhali O&M Sub-Division
BWDB, Patuakhali
&
External Member
Estimate Preparation Committee
(Dipak Ranjan Das)
Executive Engineer (A.C.)
Barguna O&M Division
BWDB, Barguna
&
Chairman
Estimate Preparation Committee

## Silna-Shir khal (data)
Cross Section for Re-excavation of Silna-Shir khal from km. 0.000 to km. 1.570 in polder -2 in c/w Tarail-Pachuria Sub-Project under CRISP-WRM under Specialized Division. BWDB, Gopalganj during the year 2024-2025.
| X - Section at km. |  | 0
Post-work
| 0 | 2.783 | Khal bank
| 5 | 2.778 |  | 2.7805 | 5 | 13.9025 |  | 0 | 2.783
| 10 | 2.77 | LB | 2.774 | 5 | 13.87 |  | 5 | 2.778 | 2.7805 | 5 | 13.9025
| 12 | 1.332 |  | 2.051 | 2 | 4.102 |  | 10 | 2.77 | 2.774 | 5 | 13.87
| 14 | 0.067 |  | 0.6995 | 2 | 1.399 |  | 16.105 | -1.3 | 0.735 | 6.105 | 4.4872
| 16 | -0.696 |  | -0.3145 | 2 | -0.629 |  | 18.105 | -1.3 | -1.3 | 2 | -2.6
| 18 | -0.811 |  | -0.7535 | 2 | -1.507 |  | 20.105 | -1.3 | -1.3 | 2 | -2.6
| 20 | -0.699 |  | -0.755 | 2 | -1.51 |  | 26.156 | 2.734 | 0.717 | 6.051 | 4.3386
| 22 | 0.119 |  | -0.29 | 2 | -0.58 |  | 30 | 2.726 | 2.73 | 3.844 | 10.4941
| 24 | 1.328 |  | 0.7235 | 2 | 1.447 |  | 35 | 2.734 | 2.73 | 5 | 13.65
| 26 | 2.71 | RB | 2.019 | 2 | 4.038
| 30 | 2.726 |  | 2.718 | 4 | 10.872
| 35 | 2.734 | Khal bank | 2.73 | 5 | 13.65
[7 empty] | Net Area : |  | #REF! | - | #REF! | #REF!
| X - Section at km. |  | 0.1
[7 empty] | . | Post-work
| 0 | 1.15 | Paddy land
| 5 | 1.142 |  | 1.146 | 5 | 5.73 |  | 0 | 1.15
| 10 | 1.137 | LB | 1.1395 | 5 | 5.6975 |  | 5 | 1.142 | 1.146 | 5 | 5.73
| 11 | 0.111 |  | 0.624 | 1 | 0.624 |  | 9.5 | 1.137 | 1.1395 | 4.5 | 5.1277
| 12 | -0.277 |  | -0.083 | 1 | -0.083 |  | 13.1555 | -1.3 | -0.0815 | 3.6555 | -0.29792
| 14 | -0.588 |  | -0.4325 | 2 | -0.865 |  | 15.1555 | -1.3 | -1.3 | 2 | -2.6
| 15.5 | -0.693 |  | -0.6405 | 1.5 | -0.96075 |  | 17.1555 | -1.3 | -1.3 | 2 | -2.6
| 17 | -0.591 |  | -0.642 | 1.5 | -0.963 |  | 22.4085 | 2.202 | 0.451 | 5.253 | 2.3691
| 19 | -0.084 |  | -0.3375 | 2 | -0.675 |  | 24 | 2.211 | 2.2065 | 1.5915 | 3.5116
| 20 | 0.867 | RB | 0.3915 | 1 | 0.3915 |  | 25 | 1.267 | 1.739 | 1 | 1.739
| 21 | 2.202 |  | 1.5345 | 1 | 1.5345 |  | 30 | 1.256 | 1.2615 | 5 | 6.3075
| 24 | 2.211 |  | 2.2065 | 3 | 6.6195 |  | 35 | 1.241 | 1.2485 | 5 | 6.2425
| 25 | 1.267 |  | 1.739 | 1 | 1.739
| 30 | 1.256 |  | 1.2615 | 5 | 6.3075
| 35 | 1.241 | Paddy land | 1.2485 | 5 | 6.2425
[7 empty] | Net Area : |  | #REF! | - | #REF! | #REF!
| X - Section at km. |  | 0.2
[7 empty] | . | Post-work
| 0 | 1.003 | Paddy land
| 5 | 0.998 |  | 1.0005 | 5 | 5.0025
| 10 | 0.989 | LB | 0.9935 | 5 | 4.9675
| 11 | 0.261 |  | 0.625 | 1 | 0.625
| 12 | -0.132 |  | 0.0645 | 1 | 0.0645
| 14 | -0.436 |  | -0.284 | 2 | -0.568
| 15.5 | -0.541 |  | -0.4885 | 1.5 | -0.73275 |  | 0 | 1.003
| 17 | -0.435 |  | -0.488 | 1.5 | -0.732 |  | 5 | 0.998 | 1.0005 | 5 | 5.0025
| 19 | -0.151 |  | -0.293 | 2 | -0.586 |  | 10 | 0.989 | 0.9935 | 5 | 4.9675
| 20 | 0.24 | RB | 0.0445 | 1 | 0.0445 |  | 13.4335 | -1.3 | -0.1555 | 3.4335 | -0.53391
| 21 | 0.896 |  | 0.568 | 1 | 0.568 |  | 15.4335 | -1.3 | -1.3 | 2 | -2.6
| 25 | 0.892 |  | 0.894 | 4 | 3.576 |  | 17.4335 | -1.3 | -1.3 | 2 | -2.6
| 30 | 0.879 |  | 0.8855 | 5 | 4.4275 |  | 20.7275 | 0.896 | -0.202 | 3.294 | -0.66539
| 35 | 0.867 | Paddy land | 0.873 | 5 | 4.365 |  | 25 | 0.892 | 0.894 | 4.2725 | 3.8196
| X - Section at km. |  | 0.3
[7 empty] | . | Post-work
| 0 | 1.069 | Paddy land
| 5 | 1.06 |  | 1.0645 | 5 | 5.3225
| 10 | 1.047 | LB | 1.0535 | 5 | 5.2675
| 11 | 0.362 |  | 0.7045 | 1 | 0.7045
| 12 | 0.004 |  | 0.183 | 1 | 0.183
| 13 | -0.251 |  | -0.1235 | 1 | -0.1235
| 15 | -0.352 |  | -0.3015 | 2 | -0.603 |  | 0 | 1.069
| 17 | -0.25 |  | -0.301 | 2 | -0.602 |  | 5 | 1.06 | 1.0645 | 5 | 5.3225
| 18 | -0.021 |  | -0.1355 | 1 | -0.1355 |  | 9.54 | 1.047 | 1.0535 | 4.54 | 4.7829
| 19 | 0.394 |  | 0.1865 | 1 | 0.1865 |  | 13.0605 | -1.3 | -0.1265 | 3.5205 | -0.44534
| 20 | 0.993 | RB | 0.6935 | 1 | 0.6935 |  | 15.0605 | -1.3 | -1.3 | 2 | -2.6
| 25 | 0.973 |  | 0.983 | 5 | 4.915 |  | 17.0605 | -1.3 | -1.3 | 2 | -2.6
| 30 | 0.961 | Paddy land | 0.967 | 5 | 4.835 |  | 20.5 | 0.993 | -0.1535 | 3.4395 | -0.52796
| X - Section at km. |  | 0.4
| 0 | 0.84 | Paddy land |  |  |  |  | 0 | 0.84
| 5 | 0.822 |  | 0.831 | 5 | 4.155 |  | 5 | 0.822 | 0.831 | 5 | 4.155
| 10 | 0.811 | LB | 0.8165 | 5 | 4.0825 |  | 10 | 0.811 | 0.8165 | 5 | 4.0825
| 11 | 0.077 |  | 0.444 | 1 | 0.444 |  | 13.1665 | -1.3 | -0.2445 | 3.1665 | -0.77421
| 12 | -0.202 |  | -0.0625 | 1 | -0.0625 |  | 15.1665 | -1.3 | -1.3 | 2 | -2.6
| 13 | -0.478 |  | -0.34 | 1 | -0.34 |  | 17.1665 | -1.3 | -1.3 | 2 | -2.6
| 15 | -0.584 |  | -0.531 | 2 | -1.062 |  | 20.1965 | 0.72 | -0.29 | 3.03 | -0.8787
| 17 | -0.479 |  | -0.5315 | 2 | -1.063 |  | 25 | 0.712 | 0.716 | 4.8035 | 3.4393
| 18 | -0.223 |  | -0.351 | 1 | -0.351 |  | 30 | 0.699 | 0.7055 | 5 | 3.5275
| 19 | 0.127 |  | -0.048 | 1 | -0.048
| 20 | 0.72 | RB | 0.4235 | 1 | 0.4235
| 25 | 0.712 |  | 0.716 | 5 | 3.58
| 30 | 0.699 | Paddy land | 0.7055 | 5 | 3.5275
[7 empty] | Net Area : |  | #REF! | - | #REF! | #REF!
| X - Section at km. |  | 0.5
[7 empty] | . | Post-work
| 0 | 0.79 | Paddy land
| 5 | 0.781 |  | 0.7855 | 5 | 3.9275
| 10 | 0.776 | LB | 0.7785 | 5 | 3.8925
| 11 | 0.121 |  | 0.4485 | 1 | 0.4485
| 12 | -0.169 |  | -0.024 | 1 | -0.024 |  | 0 | 0.79
| 14 | -0.362 |  | -0.2655 | 2 | -0.531 |  | 5 | 0.781 | 0.7855 | 5 | 3.9275
| 16 | -0.468 |  | -0.415 | 2 | -0.83 |  | 10 | 0.776 | 0.7785 | 5 | 3.8925
| 18 | -0.364 |  | -0.416 | 2 | -0.832 |  | 11 | 0.121 | 0.4485 | 1 | 0.4485
| 20 | -0.158 |  | -0.261 | 2 | -0.522 |  | 12 | -0.169 | -0.024 | 1 | -0.024
| 21 | 0.107 |  | -0.0255 | 1 | -0.0255 |  | 13.6965 | -1.3 | -0.7345 | 1.6965 | -1.2461
| 22 | 0.742 | RB | 0.4245 | 1 | 0.4245 |  | 15.6965 | -1.3 | -1.3 | 2 | -2.6
| 27 | 0.727 |  | 0.7345 | 5 | 3.6725 |  | 17.6965 | -1.3 | -1.3 | 2 | -2.6
| 32 | 0.72 | Paddy land | 0.7235 | 5 | 3.6175 |  | 19.3465 | -0.2 | -0.75 | 1.65 | -1.2375
[8 empty] | 20 | -0.158 | -0.179 | 0.6535 | -0.11698
| X - Section at km. |  | 0.6
[7 empty] | . | Post-work
| 0 | 0.942 | Paddy land |  |  |  |  | 0 | 0.942
| 5 | 0.93 |  | 0.936 | 5 | 4.68 |  | 5 | 0.93 | 0.936 | 5 | 4.68
| 10 | 0.925 | LB | 0.9275 | 5 | 4.6375 |  | 10 | 0.925 | 0.9275 | 5 | 4.6375
| 11 | 0.445 |  | 0.685 | 1 | 0.685 |  | 11 | 0.445 | 0.685 | 1 | 0.685
| 13 | 0.132 |  | 0.2885 | 2 | 0.577 |  | 13 | 0.132 | 0.2885 | 2 | 0.577
| 15 | -0.05 |  | 0.041 | 2 | 0.082 |  | 15.148 | -1.3 | -0.584 | 2.148 | -1.2544
| 17 | -0.174 |  | -0.112 | 2 | -0.224 |  | 17.148 | -1.3 | -1.3 | 2 | -2.6
| 18 | -0.277 |  | -0.2255 | 1 | -0.2255 |  | 19.148 | -1.3 | -1.3 | 2 | -2.6
| 19 | -0.175 |  | -0.226 | 1 | -0.226 |  | 21.098 | 0 | -0.65 | 1.95 | -1.2675
| 21 | -0.046 |  | -0.1105 | 2 | -0.221 |  | 23 | 0.159 | 0.0795 | 1.902 | 0.15121
| 23 | 0.159 |  | 0.0565 | 2 | 0.113 |  | 25 | 0.211 | 0.185 | 2 | 0.37
| 25 | 0.211 |  | 0.185 | 2 | 0.37 |  | 26 | 0.624 | 0.4175 | 1 | 0.4175
| 26 | 0.624 | RB | 0.4175 | 1 | 0.4175 |  | 30 | 0.615 | 0.6195 | 4 | 2.478
| 30 | 0.615 |  | 0.6195 | 4 | 2.478 |  | 35 | 0.61 | 0.6125 | 5 | 3.0625
| 35 | 0.61 |  | 0.6125 | 5 | 3.0625 |  | 40 | 0.605 | 0.6075 | 5 | 3.0375
| 40 | 0.605 | Paddy land | 0.6075 | 5 | 3.0375
| X - Section at km. |  | 0.7
[7 empty] | . | Post-work
| 0 | 0.71 | Paddy land
| 5 | 0.702 |  | 0.706 | 5 | 3.53
| 10 | 0.694 | LB | 0.698 | 5 | 3.49
| 11 | 0.261 |  | 0.4775 | 1 | 0.4775
| 13 | 0.154 |  | 0.2075 | 2 | 0.415
| 15 | 0.06 |  | 0.107 | 2 | 0.214
| 17 | -0.064 |  | -0.002 | 2 | -0.004 |  | 0 | 0.71
| 18 | -0.168 |  | -0.116 | 1 | -0.116 |  | 5 | 0.702 | 0.706 | 5 | 3.53
| 19 | -0.065 |  | -0.1165 | 1 | -0.1165 |  | 10 | 0.694 | 0.698 | 5 | 3.49
| 21 | 0.07 |  | 0.0025 | 2 | 0.005 |  | 11 | 0.261 | 0.4775 | 1 | 0.4775
| 23 | 0.141 |  | 0.1055 | 2 | 0.211 |  | 13 | 0.154 | 0.2075 | 2 | 0.415
| 25 | 0.252 |  | 0.1965 | 2 | 0.393 |  | 15.181 | -1.3 | -0.573 | 2.181 | -1.2497
| 26 | 0.665 | RB | 0.4585 | 1 | 0.4585 |  | 17.181 | -1.3 | -1.3 | 2 | -2.6
| 30 | 0.66 |  | 0.6625 | 4 | 2.65 |  | 19.181 | -1.3 | -1.3 | 2 | -2.6
| 35 | 0.645 |  | 0.6525 | 5 | 3.2625 |  | 21.281 | 0.1 | -0.6 | 2.1 | -1.26
| 40 | 0.632 | Paddy land | 0.6385 | 5 | 3.1925 |  | 23 | 0.141 | 0.1205 | 1.719 | 0.20714
| X - Section at km. |  | 0.8
[7 empty] | . | Post-work
| 0 | 0.816 | Paddy land
| 5 | 0.804 |  | 0.81 | 5 | 4.05
| 10 | 0.792 | LB | 0.798 | 5 | 3.99
| 11 | -0.024 |  | 0.384 | 1 | 0.384
| 13 | -0.377 |  | -0.2005 | 2 | -0.401
| 15 | -0.632 |  | -0.5045 | 2 | -1.009
| 17.5 | -0.733 |  | -0.6825 | 2.5 | -1.7063
| 19 | -0.629 |  | -0.681 | 1.5 | -1.0215 |  | 0 | 0.816
| 21 | -0.383 |  | -0.506 | 2 | -1.012 |  | 5 | 0.804 | 0.81 | 5 | 4.05
| 23 | 0.003 |  | -0.19 | 2 | -0.38 |  | 10 | 0.792 | 0.798 | 5 | 3.99
| 24 | 0.703 | RB | 0.353 | 1 | 0.353 |  | 11 | -0.024 | 0.384 | 1 | 0.384
| 30 | 0.692 |  | 0.6975 | 6 | 4.185 |  | 13 | -0.377 | -0.2005 | 2 | -0.401
| 35 | 0.687 |  | 0.6895 | 5 | 3.4475 |  | 14.3845 | -1.3 | -0.8385 | 1.3845 | -1.1609
| 40 | 0.678 | Paddy land | 0.6825 | 5 | 3.4125 |  | 16.3845 | -1.3 | -1.3 | 2 | -2.6
[7 empty] | Net Area : |  | #REF! | - | #REF! | #REF!
| X - Section at km. |  | 0.9
[7 empty] | . | Post-work
| 0 | 0.828 | Paddy land
| 5 | 0.822 |  | 0.825 | 5 | 4.125
| 10 | 0.785 | LB | 0.8035 | 5 | 4.0175
| 11 | 0.128 |  | 0.4565 | 1 | 0.4565
| 13 | -0.262 |  | -0.067 | 2 | -0.134
| 15 | -0.463 |  | -0.3625 | 2 | -0.725
| 17 | -0.572 |  | -0.5175 | 2 | -1.035 |  | 0 | 0.828
| 19 | -0.468 |  | -0.52 | 2 | -1.04 |  | 5 | 0.822 | 0.825 | 5 | 4.125
| 21 | -0.259 |  | -0.3635 | 2 | -0.727 |  | 10 | 0.785 | 0.8035 | 5 | 4.0175
| 23 | 0.095 |  | -0.082 | 2 | -0.164 |  | 11 | 0.128 | 0.4565 | 1 | 0.4565
| 24 | 0.673 | RB | 0.384 | 1 | 0.384 |  | 11 | 0.128 | 0.128 | 0 | 0
| 30 | 0.667 |  | 0.67 | 6 | 4.02 |  | 13 | -0.262 | -0.067 | 2 | -0.134
| 35 | 0.656 |  | 0.6615 | 5 | 3.3075 |  | 14.557 | -1.3 | -0.781 | 1.557 | -1.216
| 40 | 0.648 | Paddy land | 0.652 | 5 | 3.26 |  | 16.557 | -1.3 | -1.3 | 2 | -2.6
[8 empty] | 18.557 | -1.3 | -1.3 | 2 | -2.6
[8 empty] | 19.982 | -0.35 | -0.825 | 1.425 | -1.1756
[8 empty] | 21 | -0.259 | -0.3045 | 1.018 | -0.30998
[8 empty] | 23 | 0.095 | -0.082 | 2 | -0.164
[8 empty] | 24 | 0.673 | 0.384 | 1 | 0.384
[8 empty] | 30 | 0.667 | 0.67 | 6 | 4.02
[8 empty] | 35 | 0.656 | 0.6615 | 5 | 3.3075
[8 empty] | 40 | 0.648 | 0.652 | 5 | 3.26
[5 empty] | 40 | 15.7455 | [5 empty] | 11.3709
[7 empty] | Net Area : |  | 15.7455 | - | 11.3709 | 4.3746
| X - Section at km. |  | 1
[7 empty] | . | Post-work
| 0 | -0.236 | Pond
| 2 | 0.257 |  | 0.0105 | 2 | 0.021
| 3 | 0.833 |  | 0.545 | 1 | 0.545
| 5 | 0.828 | LB | 0.8305 | 2 | 1.661
| 6 | 0.254 |  | 0.541 | 1 | 0.541
| 7 | -0.158 |  | 0.048 | 1 | 0.048
| 8 | -0.368 |  | -0.263 | 1 | -0.263 |  | 0 | -0.236
| 9.5 | -0.467 |  | -0.4175 | 1.5 | -0.62625 |  | 2 | 0.257 | 0.0105 | 2 | 0.021
| 11 | -0.364 |  | -0.4155 | 1.5 | -0.62325 |  | 3 | 0.833 | 0.545 | 1 | 0.545
| 12 | -0.161 |  | -0.2625 | 1 | -0.2625 |  | 4.5 | 0.828 | 0.8305 | 1.5 | 1.2458
| 13 | 0.157 |  | -0.002 | 1 | -0.002 |  | 7.692 | -1.3 | -0.236 | 3.192 | -0.75331
| 14 | 0.658 | RB | 0.4075 | 1 | 0.4075 |  | 9.692 | -1.3 | -1.3 | 2 | -2.6
| 20 | 0.649 |  | 0.6535 | 6 | 3.921 |  | 11.692 | -1.3 | -1.3 | 2 | -2.6
| 25 | 0.635 |  | 0.642 | 5 | 3.21 |  | 14.617 | 0.65 | -0.325 | 2.925 | -0.95063
| 30 | 0.618 | Paddy land | 0.6265 | 5 | 3.1325 |  | 20 | 0.649 | 0.6495 | 5.383 | 3.4963
[8 empty] | 25 | 0.635 | 0.642 | 5 | 3.21
| X - Section at km. |  | 1.1
[7 empty] | . | Post-work
| 0 | 0.853 | Paddy land
| 5 | 0.828 |  | 0.8405 | 5 | 4.2025
| 10 | 0.823 | LB | 0.8255 | 5 | 4.1275
| 11 | 0.242 |  | 0.5325 | 1 | 0.5325
| 12 | -0.026 |  | 0.108 | 1 | 0.108
| 13 | -0.225 |  | -0.1255 | 1 | -0.1255
| 14 | -0.331 |  | -0.278 | 1 | -0.278
| 15 | -0.228 |  | -0.2795 | 1 | -0.2795 |  | 0 | 0.853
| 16 | -0.031 |  | -0.1295 | 1 | -0.1295 |  | 5 | 0.828 | 0.8405 | 5 | 4.2025
| 17 | 0.233 |  | 0.101 | 1 | 0.101 |  | 9 | 0.823 | 0.8255 | 4 | 3.302
| 18 | 0.758 | RB | 0.4955 | 1 | 0.4955 |  | 12.1845 | -1.3 | -0.2385 | 3.1845 | -0.7595
| 23 | 0.744 |  | 0.751 | 5 | 3.755 |  | 14.1845 | -1.3 | -1.3 | 2 | -2.6
| 28 | 0.732 | Paddy land | 0.738 | 5 | 3.69 |  | 16.1845 | -1.3 | -1.3 | 2 | -2.6
[8 empty] | 19.2715 | 0.758 | -0.271 | 3.087 | -0.83658
| X - Section at km. |  | 1.2
[7 empty] | . | Post-work
| 0 | 0.858 | Paddy land
| 7 | 0.853 |  | 0.8555 | 7 | 5.9885
| 8 | 1.439 |  | 1.146 | 1 | 1.146
| 10 | 1.427 | LB | 1.433 | 2 | 2.866
| 11 | 0.439 |  | 0.933 | 1 | 0.933
| 12 | 0.027 |  | 0.233 | 1 | 0.233
| 13 | -0.263 |  | -0.118 | 1 | -0.118
| 15 | -0.367 |  | -0.315 | 2 | -0.63 |  | 0 | 0.858
| 17 | -0.265 |  | -0.316 | 2 | -0.632 |  | 7 | 0.853 | 0.8555 | 7 | 5.9885
| 18 | 0.038 |  | -0.1135 | 1 | -0.1135 |  | 8 | 1.439 | 1.146 | 1 | 1.146
| 19 | 0.409 |  | 0.2235 | 1 | 0.2235 |  | 9 | 1.427 | 1.433 | 1 | 1.433
| 20 | 1.384 | RB | 0.8965 | 1 | 0.8965 |  | 13.0905 | -1.3 | 0.0635 | 4.0905 | 0.25975
| 22 | 1.375 |  | 1.3795 | 2 | 2.759 |  | 15.0905 | -1.3 | -1.3 | 2 | -2.6
| 23 | 0.814 |  | 1.0945 | 1 | 1.0945 |  | 17.0905 | -1.3 | -1.3 | 2 | -2.6
| 30 | 0.802 |  | 0.808 | 7 | 5.656 |  | 21.1105 | 1.38 | 0.04 | 4.02 | 0.1608
| 35 | 0.794 | Paddy land | 0.798 | 5 | 3.99 |  | 22 | 1.375 | 1.3775 | 0.8895 | 1.2253
[8 empty] | 23 | 0.814 | 1.0945 | 1 | 1.0945
[8 empty] | 30 | 0.802 | 0.808 | 7 | 5.656
[8 empty] | 35 | 0.794 | 0.798 | 5 | 3.99
[5 empty] | 35 | 24.2925 |  |  |  |  | 35 | 15.7538
[7 empty] | Net Area : |  | 24.2925 | - | 15.7538 | 8.5387
| X - Section at km. |  | 1.3
[7 empty] | . | Post-work
| 0 | 0.927 | Paddy land
| 7 | 0.896 |  | 0.9115 | 7 | 6.3805
| 8 | 1.465 |  | 1.1805 | 1 | 1.1805
| 10 | 1.458 | LB | 1.4615 | 2 | 2.923
| 11 | 0.483 |  | 0.9705 | 1 | 0.9705
| 12 | 0.104 |  | 0.2935 | 1 | 0.2935
| 13 | -0.168 |  | -0.032 | 1 | -0.032
| 14 | -0.271 |  | -0.2195 | 1 | -0.2195 |  | 0 | 0.927
| 15 | -0.169 |  | -0.22 | 1 | -0.22 |  | 7 | 0.896 | 0.9115 | 7 | 6.3805
| 16 | 0.127 |  | -0.021 | 1 | -0.021 |  | 8 | 1.465 | 1.1805 | 1 | 1.1805
| 17 | 0.529 |  | 0.328 | 1 | 0.328 |  | 8.5 | 1.458 | 1.4615 | 0.5 | 0.73075
| 18 | 1.383 | RB | 0.956 | 1 | 0.956 |  | 12.637 | -1.3 | 0.079 | 4.137 | 0.32682
| 20 | 1.396 |  | 1.3895 | 2 | 2.779 |  | 14.637 | -1.3 | -1.3 | 2 | -2.6
| 21 | 0.832 |  | 1.114 | 1 | 1.114 |  | 16.637 | -1.3 | -1.3 | 2 | -2.6
| 25 | 0.814 |  | 0.823 | 4 | 3.292 |  | 20.387 | 1.2 | -0.05 | 3.75 | -0.1875
| 30 | 0.796 | Paddy land | 0.805 | 5 | 4.025 |  | 21 | 0.832 | 1.016 | 0.613 | 0.62281
[8 empty] | 25 | 0.814 | 0.823 | 4 | 3.292
| X - Section at km. |  | 1.4
[7 empty] | . | Post-work
| 0 | 0.727 | Paddy land
| 7 | 0.735 |  | 0.731 | 7 | 5.117
| 8 | 1.48 |  | 1.1075 | 1 | 1.1075
| 10 | 1.475 | LB | 1.4775 | 2 | 2.955
| 11 | 0.51 |  | 0.9925 | 1 | 0.9925
| 12 | -0.033 |  | 0.2385 | 1 | 0.2385
| 13 | -0.362 |  | -0.1975 | 1 | -0.1975
| 15 | -0.463 |  | -0.4125 | 2 | -0.825 |  | 0 | 0.727
| 17 | -0.36 |  | -0.4115 | 2 | -0.823 |  | 7 | 0.735 | 0.731 | 7 | 5.117
| 18 | -0.04 |  | -0.2 | 1 | -0.2 |  | 8 | 1.48 | 1.1075 | 1 | 1.1075
| 19 | 0.511 |  | 0.2355 | 1 | 0.2355 |  | 9 | 1.475 | 1.4775 | 1 | 1.4775
| 20 | 1.43 | RB | 0.9705 | 1 | 0.9705 |  | 13.1625 | -1.3 | 0.0875 | 4.1625 | 0.36422
| 22 | 1.425 |  | 1.4275 | 2 | 2.855 |  | 15.1625 | -1.3 | -1.3 | 2 | -2.6
| 23 | 0.631 |  | 1.028 | 1 | 1.028 |  | 17.1625 | -1.3 | -1.3 | 2 | -2.6
| 25 | 0.62 |  | 0.6255 | 2 | 1.251 |  | 21.2575 | 1.43 | 0.065 | 4.095 | 0.26617
| 30 | 0.606 | Paddy land | 0.613 | 5 | 3.065 |  | 22 | 1.425 | 1.4275 | 0.7425 | 1.0599
[8 empty] | 23 | 0.631 | 1.028 | 1 | 1.028
| X - Section at km. |  | 1.5
[7 empty] | . | Post-work
| 0 | 0.62 | Paddy land
| 5 | 0.615 |  | 0.6175 | 5 | 3.0875 |  | 0 | 0.62
| 10 | 0.61 | LB | 0.6125 | 5 | 3.0625 |  | 5 | 0.615 | 0.6175 | 5 | 3.0875
| 11 | 0.216 |  | 0.413 | 1 | 0.413 |  | 10 | 0.61 | 0.6125 | 5 | 3.0625
| 12 | 0.01 |  | 0.113 | 1 | 0.113 |  | 12.865 | -1.3 | -0.345 | 2.865 | -0.98843
| 13 | -0.173 |  | -0.0815 | 1 | -0.0815 |  | 14.865 | -1.3 | -1.3 | 2 | -2.6
| 15 | -0.272 |  | -0.2225 | 2 | -0.445 |  | 16.865 | -1.3 | -1.3 | 2 | -2.6
| 17 | -0.17 |  | -0.221 | 2 | -0.442 |  | 19.415 | 0.4 | -0.45 | 2.55 | -1.1475
| 18 | 0.005 |  | -0.0825 | 1 | -0.0825 |  | 20 | 0.53 | 0.465 | 0.585 | 0.27202
| 19 | 0.231 |  | 0.118 | 1 | 0.118 |  | 25 | 0.525 | 0.5275 | 5 | 2.6375
| 20 | 0.53 | RB | 0.3805 | 1 | 0.3805 |  | 30 | 0.51 | 0.5175 | 5 | 2.5875
| 25 | 0.525 |  | 0.5275 | 5 | 2.6375
| 30 | 0.51 | Paddy land | 0.5175 | 5 | 2.5875
[5 empty] | 30 | 11.3485 |  |  |  |  | 30 | 4.3111
[7 empty] | Net Area : |  | 11.3485 | - | 4.3111 | 7.0374
| X - Section at km. |  | 1.57
[7 empty] | . | Post-work
| 0 | 3.037 | Khal bank
| 5 | 3.032 |  | 3.0345 | 5 | 15.1725
| 10 | 2.046 | LB | 2.539 | 5 | 12.695
| 11 | 1.058 |  | 1.552 | 1 | 1.552
| 13 | 0.446 |  | 0.752 | 2 | 1.504
| 15 | 0.054 |  | 0.25 | 2 | 0.5 |  | 0 | 3.037
| 17.5 | -0.054 |  | 0 | 2.5 | 0 |  | 5 | 3.032 | 3.0345 | 5 | 15.1725
| 20 | 0.058 |  | 0.002 | 2.5 | 0.005 |  | 10 | 2.046 | 2.539 | 5 | 12.695
| 22 | 0.432 |  | 0.245 | 2 | 0.49 |  | 11 | 1.058 | 1.552 | 1 | 1.552
| 24 | 1.057 |  | 0.7445 | 2 | 1.489 |  | 14.537 | -1.3 | -0.121 | 3.537 | -0.42798
| 25 | 3.013 | RB | 2.035 | 1 | 2.035 |  | 16.537 | -1.3 | -1.3 | 2 | -2.6
| 30 | 3.002 |  | 3.0075 | 5 | 15.0375 |  | 18.537 | -1.3 | -1.3 | 2 | -2.6
| 35 | 2.994 | Khal bank | 2.998 | 5 | 14.99 |  | 20.862 | 0.25 | -0.525 | 2.325 | -1.2206
[8 empty] | 22 | 0.432 | 0.341 | 1.138 | 0.38806
[8 empty] | 24 | 1.057 | 0.7445 | 2 | 1.489
[8 empty] | 25 | 3.013 | 2.035 | 1 | 2.035
[8 empty] | 30 | 3.002 | 3.0075 | 5 | 15.0375
[8 empty] | 35 | 2.994 | 2.998 | 5 | 14.99
[5 empty] | 35 | 65.47 |  |  |  |  | 35 | 56.5105
[7 empty] | Net Area : |  | 65.47 | - | 56.5105 | 8.9595