## Cover
BANGLADESH WATER DEVELOPMENT BOARD
DESIGN DATA
for
Re-Excavation of Ichamoti Khal from km 0.000 to km 2.850 = 2.850 km at Gangni Upazilla of Meherpur District under Meherpur WD Division , BWDB.
Scan the QR Code to Get the Soft copy & Scan copy of the Design Data.
Name of Division : Meherpur W.D Division, BWDB, Meherpur.
Name of Circle : Kushtia W.D Circle. BWDB, Kushtia.
Name of Zone : Western Zone, BWDB, Faridpur.

## long section
Long Section for Re-Excavation of Ichamoti Khal from km 0.000 to km 2.850 = 2.850 km at Gangni Upazilla of Meherpur District under Meherpur WD Division , BWDB.
Distance (km) | Left Bank Level (Mpwd) | Existing Bed Level (Mpwd) | Right Bank Level (Mpwd) | Proposed Design Bed Level (Mpwd) | Remarks
0 | 12.973 | 10.406 | 12.083 | 11
0.1 | 13.11 | 10.367 | 11.97 | 12
0.2 | 13.287 | 10.393 | 12.147 | 13
0.3 | 13.296 | 10.522 | 12.076 | 14
0.4 | 13.505 | 10.416 | 11.645 | 15
0.5 | 13.277 | 10.524 | 11.847 | 16
0.6 | 13.388 | 10.54 | 12.298 | 17
0.7 | 13.072 | 10.51 | 11.982 | 18
0.8 | 13.484 | 10.65 | 12.034 | 19
0.9 | 13.39 | 10.78 | 12.27 | 20
1 | 13.22 | 10.9 | 12.32 | 21
1.1 | 13.351 | 10.963 | 12.621 | 22
1.2 | 13.274 | 10.727 | 12.234 | 23
1.3 | 13.492 | 10.794 | 12.522 | 24
1.4 | 13.619 | 10.868 | 12.899 | 25
1.5 | 13.43 | 10.562 | 13.12 | 26
1.6 | 13.507 | 10.586 | 12.857 | 27
1.8 | 14.028 | 10.258 | 13.258 | 28
1.9 | 13.951 | 10.574 | 13.771 | 29
2 | 14.187 | 9.492 | 14.037 | 30
2.2 | 14.216 | 10.192 | 13.692 | 31
2.4 | 14.342 | 10.246 | 14.262 | 32
2.625 | 14.328 | 10.028 | 13.788 | 33
2.85 | 14.893 | 10.773 | 12.843 | 34
(Md. Alamgir Hossain
ID. No. 941105001
Sub-Asstt. Engineer/S.O.
Meherpur WD Section
BWDB, Meherpur.
(Shanta Dutto)
ID. No. 901215001
Sub-Divitional Engineer (I.C)
Meherpur W.D Sub-Division
BWDB, Meherpur.
(MD.Abdul Hannan prodhan
ID. No. 931205001
Executive Engineer (C.C)
Meherpur W.D Division
BWDB, Meherpur.

## cross sectional data
Cross-Sectional data for
Re-Excavation of Ichamoti Khal from km 0.000 to km 2.850 = 2.850 km at Gangni Upazilla of Meherpur District under Meherpur WD Division , BWDB.
Cross section -1 chainage at km. 0.000 | [5 empty] | Proposed Design
Distance | RL (m. PWD) | Av: R.L | Dif of Dist | Area sqm | Remarks | Distance | RL (m. PWD) | Av: R.L | Dif of Dist | Area sqm
0 | 12.973 |  |  |  | Ext Road Eadging , L/B | 0 | 12.973
1 | 12.793 | 12.88 | 1 | 12.88 |  | 1 | 12.793 | 12.88 | 1 | 12.88
2 | 11.923 | 12.36 | 1 | 12.36 |  | 2 | 11.923 | 12.36 | 1 | 12.36
3 | 11.133 | 11.53 | 1 | 11.53 |  | 3 | 11.133 | 11.53 | 1 | 11.53
4 | 11.096 | 11.11 | 1 | 11.11 |  | 4 | 11.096 | 11.11 | 1 | 11.11
4.5 | 10.756 | 10.93 | 0.5 | 5.47 |  | 4.5 | 10.756 | 10.93 | 0.5 | 5.47
5 | 10.576 | 10.67 | 0.5 | 5.34 |  | 5 | 10.58 | 10.67 | 0.5 | 5.34
6 | 10.396 | 10.49 | 1 | 10.49 |  | 6 | 10.396 | 10.49 | 1 | 10.49
7 | 10.396 | 10.4 | 1 | 10.4 |  | 7 | 10.396 | 10.4 | 1 | 10.4
9 | 10.386 | 10.39 | 2 | 20.78 |  | 9 | 10.386 | 10.39 | 2 | 20.78
11 | 10.396 | 10.39 | 2 | 20.78 |  | 11.08 | 9 | 9.69 | 2.08 | 20.16
13 | 10.396 | 10.4 | 2 | 20.8 |  | 21.08 | 9 | 9 | 10 | 90
15 | 10.416 | 10.41 | 2 | 20.82 |  | 23.23 | 10.43 | 9.72 | 2.15 | 20.9
17 | 10.406 | 10.41 | 2 | 20.82 |  | 25 | 10.426 | 10.43 | 1.77 | 18.46
19 | 10.416 | 10.41 | 2 | 20.82 |  | 27 | 10.426 | 10.43 | 2 | 20.86
21 | 10.446 | 10.43 | 2 | 20.86 |  | 28 | 10.426 | 10.43 | 1 | 10.43
23 | 10.426 | 10.44 | 2 | 20.88 |  | 29 | 10.626 | 10.53 | 1 | 10.53
25 | 10.426 | 10.43 | 2 | 20.86 |  | 30 | 10.826 | 10.73 | 1 | 10.73
27 | 10.426 | 10.43 | 2 | 20.86 |  | 32 | 11.343 | 11.08 | 2 | 22.16
28 | 10.426 | 10.43 | 1 | 10.43 |  | 33 | 12.023 | 11.68 | 1 | 11.68
29 | 10.626 | 10.53 | 1 | 10.53 |  | 34 | 12.083 | 12.05 | 1 | 12.05
30 | 10.826 | 10.73 | 1 | 10.73 |  |  |  | total = | 34 | 348.32
32 | 11.343 | 11.08 | 2 | 22.16
33 | 12.023 | 11.68 | 1 | 11.68
34 | 12.083 | 12.05 | 1 | 12.05
|  | total = | 34 | 365.44
Cross section -2 chainage at km. 0.100 | [5 empty] | Proposed Design
Distance | RL (m. PWD) | Av: R.L | Dif of Dist | Area sqm | Remarks | Distance | RL (m. PWD) | Av: R.L | Dif of Dist | Area sqm
0 | 13.12 |  |  |  | Ext Road Eadging , L/B | 0 | 13.12
1 | 13.11 | 13.12 | 1 | 13.12 |  | 1 | 13.11 | 13.12 | 1 | 13.12
2 | 12.33 | 12.72 | 1 | 12.72 |  | 2 | 12.33 | 12.72 | 1 | 12.72
3 | 11.63 | 11.98 | 1 | 11.98 |  | 3 | 11.63 | 11.98 | 1 | 11.98
4 | 11.097 | 11.36 | 1 | 11.36 |  | 4 | 11.097 | 11.36 | 1 | 11.36
5 | 10.427 | 10.76 | 1 | 10.76 |  | 5 | 10.427 | 10.76 | 1 | 10.76
6 | 10.327 | 10.38 | 1 | 10.38 |  | 6 | 10.327 | 10.38 | 1 | 10.38
7 | 10.587 | 10.46 | 1 | 10.46 |  | 7 | 10.587 | 10.46 | 1 | 10.46
9 | 10.487 | 10.54 | 2 | 21.08 |  | 9 | 10.487 | 10.54 | 2 | 21.08
11 | 10.467 | 10.48 | 2 | 20.96 |  | 11.23 | 9 | 9.74 | 2.23 | 21.72
13 | 10.467 | 10.47 | 2 | 20.94 |  | 21.23 | 9 | 9 | 10 | 90
15 | 10.377 | 10.42 | 2 | 20.84 |  | 23.33 | 10.4 | 9.7 | 2.1 | 20.37
17 | 10.377 | 10.38 | 2 | 20.76 |  | 25 | 10.467 | 10.43 | 1.67 | 17.42
19 | 10.367 | 10.37 | 2 | 20.74 |  | 27 | 10.577 | 10.52 | 2 | 21.04
21 | 10.477 | 10.42 | 2 | 20.84 |  | 29 | 10.707 | 10.64 | 2 | 21.28
23 | 10.397 | 10.44 | 2 | 20.88 |  | 30 | 10.767 | 10.74 | 1 | 10.74
25 | 10.467 | 10.43 | 2 | 20.86 |  | 31 | 10.797 | 10.78 | 1 | 10.78
27 | 10.577 | 10.52 | 2 | 21.04 |  | 32 | 10.807 | 10.8 | 1 | 10.8
29 | 10.707 | 10.64 | 2 | 21.28 |  | 33 | 10.867 | 10.84 | 1 | 10.84
30 | 10.767 | 10.74 | 1 | 10.74 |  | 34 | 11.097 | 10.98 | 1 | 10.98
31 | 10.797 | 10.78 | 1 | 10.78 |  | 35 | 11.3 | 11.2 | 1 | 11.2
32 | 10.807 | 10.8 | 1 | 10.8 |  | 36 | 11.83 | 11.57 | 1 | 11.57
33 | 10.867 | 10.84 | 1 | 10.84 |  | 37 | 11.97 | 11.9 | 1 | 11.9
34 | 11.097 | 10.98 | 1 | 10.98 |  |  |  | total = | 37 | 382.5
35 | 11.3 | 11.2 | 1 | 11.2
36 | 11.83 | 11.57 | 1 | 11.57
37 | 11.97 | 11.9 | 1 | 11.9
Cross section -3 chainage at km. 0.200
Distance | RL (m. PWD) | Av: R.L | Dif of Dist | Area sqm | Remarks | Proposed Design
0 | 13.392 |  |  |  | Ext Road Eadging , L/B | Distance | RL (m. PWD) | Av: R.L | Dif of Dist | Area sqm
1 | 13.287 | 13.34 | 1 | 13.34 |  | 0 | 13.392
2 | 12.557 | 12.92 | 1 | 12.92 |  | 1 | 13.287 | 13.34 | 1 | 13.34
3 | 11.612 | 12.08 | 1 | 12.08 |  | 2 | 12.557 | 12.92 | 1 | 12.92
4 | 11.103 | 11.36 | 1 | 11.36 |  | 3 | 11.612 | 12.08 | 1 | 12.08
5 | 10.783 | 10.94 | 1 | 10.94 |  | 4 | 11.103 | 11.36 | 1 | 11.36
6 | 10.563 | 10.67 | 1 | 10.67 |  | 5 | 10.783 | 10.94 | 1 | 10.94
7 | 10.503 | 10.53 | 1 | 10.53 |  | 6 | 10.563 | 10.67 | 1 | 10.67
9 | 10.433 | 10.47 | 2 | 20.94 |  | 7 | 10.503 | 10.53 | 1 | 10.53
11 | 10.423 | 10.43 | 2 | 20.86 |  | 9.25 | 9 | 9.75 | 2.25 | 21.94
13 | 10.393 | 10.41 | 2 | 20.82 |  | 19.25 | 9 | 9 | 10 | 90
15 | 10.393 | 10.39 | 2 | 20.78 |  | 21.38 | 10.42 | 9.71 | 2.13 | 20.68
17 | 10.413 | 10.4 | 2 | 20.8 |  | 23 | 10.463 | 10.44 | 1.62 | 16.91
19 | 10.393 | 10.4 | 2 | 20.8 |  | 24 | 10.633 | 10.55 | 1 | 10.55
21 | 10.423 | 10.41 | 2 | 20.82 |  | 25 | 11.103 | 10.87 | 1 | 10.87
23 | 10.463 | 10.44 | 2 | 20.88 |  | 26 | 11.447 | 11.28 | 1 | 11.28
24 | 10.633 | 10.55 | 1 | 10.55 |  | 27 | 11.907 | 11.68 | 1 | 11.68
25 | 11.103 | 10.87 | 1 | 10.87 |  | 28 | 12.147 | 12.03 | 1 | 12.03
26 | 11.447 | 11.28 | 1 | 11.28 |  | 29 | 12.077 | 12.11 | 1 | 12.11
27 | 11.907 | 11.68 | 1 | 11.68 |  |  |  | total = | 29 | 299.89
28 | 12.147 | 12.03 | 1 | 12.03
29 | 12.077 | 12.11 | 1 | 12.11
Proposed Design
Cross section -4 chainage at km. 0.300 | [5 empty] | Distance | RL (m. PWD) | Av: R.L | Dif of Dist | Area sqm
Distance | RL (m. PWD) | Av: R.L | Dif of Dist | Area sqm | Remarks | 0 | 13.346
0 | 13.346 |  |  |  | Ext Road Eadging , L/B | 1 | 13.296 | 13.32 | 1 | 13.32
1 | 13.296 | 13.32 | 1 | 13.32 |  | 2 | 12.296 | 12.8 | 1 | 12.8
2 | 12.296 | 12.8 | 1 | 12.8 |  | 3 | 11.676 | 11.99 | 1 | 11.99
3 | 11.676 | 11.99 | 1 | 11.99 |  | 4 | 11.112 | 11.39 | 1 | 11.39
4 | 11.112 | 11.39 | 1 | 11.39 |  | 5 | 10.362 | 10.74 | 1 | 10.74
5 | 10.362 | 10.74 | 1 | 10.74 |  | 6 | 10.562 | 10.46 | 1 | 10.46
6 | 10.562 | 10.46 | 1 | 10.46 |  | 7 | 10.542 | 10.55 | 1 | 10.55
7 | 10.542 | 10.55 | 1 | 10.55 |  | 8 | 10.502 | 10.52 | 1 | 10.52
9 | 10.502 | 10.52 | 2 | 21.04 |  | 10.25 | 9 | 9.75 | 2.25 | 21.94
11 | 10.552 | 10.53 | 2 | 21.06 |  | 20.25 | 9 | 9 | 10 | 90
13 | 10.522 | 10.54 | 2 | 21.08 |  | 22.35 | 10.4 | 9.7 | 2.1 | 20.37
15 | 10.522 | 10.52 | 2 | 21.04 |  | 23 | 10.322 | 10.36 | 0.65 | 6.73
17 | 10.522 | 10.52 | 2 | 21.04 |  | 24 | 10.332 | 10.33 | 1 | 10.33
19 | 10.482 | 10.5 | 2 | 21 |  | 25 | 10.562 | 10.45 | 1 | 10.45
21 | 10.432 | 10.46 | 2 | 20.92 |  | 26 | 10.642 | 10.6 | 1 | 10.6
23 | 10.322 | 10.38 | 2 | 20.76 |  | 27 | 11.112 | 10.88 | 1 | 10.88
24 | 10.332 | 10.33 | 1 | 10.33 |  | 28 | 11.546 | 11.33 | 1 | 11.33
25 | 10.562 | 10.45 | 1 | 10.45 |  | 29 | 11.966 | 11.76 | 1 | 11.76
26 | 10.642 | 10.6 | 1 | 10.6 |  | 30 | 12.076 | 12.02 | 1 | 12.02
27 | 11.112 | 10.88 | 1 | 10.88 |  |  |  |  | 30 | 308.18
28 | 11.546 | 11.33 | 1 | 11.33
29 | 11.966 | 11.76 | 1 | 11.76
30 | 12.076 | 12.02 | 1 | 12.02
Proposed Design
Cross section -5 chainage at km. 0.400 | [5 empty] | Distance | RL (m. PWD) | Av: R.L | Dif of Dist | Area sqm
Distance | RL (m. PWD) | Av: R.L | Dif of Dist | Area sqm | Remarks | 0 | 13.535
0 | 13.535 |  |  |  | Ext Road Eadging , L/B | 1 | 13.505 | 13.52 | 1 | 13.52
1 | 13.505 | 13.52 | 1 | 13.52 |  | 2 | 12.825 | 13.17 | 1 | 13.17
2 | 12.825 | 13.17 | 1 | 13.17 |  | 3 | 12.145 | 12.49 | 1 | 12.49
3 | 12.145 | 12.49 | 1 | 12.49 |  | 4 | 11.525 | 11.84 | 1 | 11.84
4 | 11.525 | 11.84 | 1 | 11.84 |  | 5 | 11.185 | 11.36 | 1 | 11.36
5 | 11.185 | 11.36 | 1 | 11.36 |  | 5 | 11.126 | 11.16 | 0 | 0
5 | 11.126 | 11.16 | 0 | 0 |  | 6 | 10.966 | 11.05 | 1 | 11.05
6 | 10.966 | 11.05 | 1 | 11.05 |  | 7 | 10.736 | 10.85 | 1 | 10.85
7 | 10.736 | 10.85 | 1 | 10.85 |  | 8 | 10.566 | 10.65 | 1 | 10.65
8 | 10.566 | 10.65 | 1 | 10.65 |  | 9 | 10.576 | 10.57 | 1 | 10.57
9 | 10.576 | 10.57 | 1 | 10.57 |  | 11 | 10.52 | 10.55 | 2 | 21.1
11 | 10.516 | 10.55 | 2 | 21.1 |  | 13.28 | 9 | 9.76 | 2.28 | 22.25
13 | 10.596 | 10.56 | 2 | 21.12 |  | 23.28 | 9 | 9 | 10 | 90
15 | 10.556 | 10.58 | 2 | 21.16 |  | 25.61 | 10.55 | 9.78 | 2.33 | 22.79
17 | 10.416 | 10.49 | 2 | 20.98 |  | 27 | 10.596 | 10.57 | 1.39 | 14.69
19 | 10.526 | 10.47 | 2 | 20.94 |  | 29 | 10.586 | 10.59 | 2 | 21.18
21 | 10.506 | 10.52 | 2 | 21.04 |  | 31 | 10.616 | 10.6 | 2 | 21.2
23 | 10.566 | 10.54 | 2 | 21.08 |  | 32 | 10.606 | 10.61 | 1 | 10.61
25 | 10.546 | 10.56 | 2 | 21.12 |  | 33 | 10.676 | 10.64 | 1 | 10.64
27 | 10.596 | 10.57 | 2 | 21.14 |  | 34 | 11.126 | 10.9 | 1 | 10.9
29 | 10.586 | 10.59 | 2 | 21.18 |  | 35 | 11.485 | 11.31 | 1 | 11.31
31 | 10.616 | 10.6 | 2 | 21.2 |  | 36 | 11.645 | 11.57 | 1 | 11.57
32 | 10.606 | 10.61 | 1 | 10.61 |  | 38 | 11.645 | 11.65 | 2 | 23.3
33 | 10.676 | 10.64 | 1 | 10.64 |  |  |  | total = | 38 | 397.04
34 | 11.126 | 10.9 | 1 | 10.9
35 | 11.485 | 11.31 | 1 | 11.31
36 | 11.645 | 11.57 | 1 | 11.57
38 | 11.645 | 11.65 | 2 | 23.3
Proposed Design
Cross section -6 chainage at km. 0.500 | [5 empty] | Distance | RL (m. PWD) | Av: R.L | Dif of Dist | Area sqm
Distance | RL (m. PWD) | Av: R.L | Dif of Dist | Area sqm | Remarks | 0 | 13.417
0 | 13.417 |  |  |  | Ext Road Eadging , L/B | 1 | 13.277 | 13.35 | 1 | 13.35
1 | 13.277 | 13.35 | 1 | 13.35 |  | 2 | 12.537 | 12.91 | 1 | 12.91
2 | 12.537 | 12.91 | 1 | 12.91 |  | 3 | 11.777 | 12.16 | 1 | 12.16
3 | 11.777 | 12.16 | 1 | 12.16 |  | 4 | 11.277 | 11.53 | 1 | 11.53
4 | 11.277 | 11.53 | 1 | 11.53 |  | 4.5 | 11.134 | 11.21 | 0.5 | 5.61
4.5 | 11.134 | 11.21 | 0.5 | 5.61 |  | 5 | 10.854 | 10.99 | 0.5 | 5.5
5 | 10.854 | 10.99 | 0.5 | 5.5 |  | 6 | 10.704 | 10.78 | 1 | 10.78
6 | 10.704 | 10.78 | 1 | 10.78 |  | 7 | 10.534 | 10.62 | 1 | 10.62
7 | 10.534 | 10.62 | 1 | 10.62 |  | 8 | 10.6 | 10.57 | 1 | 10.57
8 | 10.604 | 10.57 | 1 | 10.57 |  | 10.4 | 9 | 9.8 | 2.4 | 23.52
11 | 10.684 | 10.64 | 3 | 31.92 |  | 20.4 | 9 | 9 | 10 | 90
12 | 10.614 | 10.65 | 1 | 10.65 |  | 22.76 | 10.57 | 9.79 | 2.36 | 23.1
14 | 10.564 | 10.59 | 2 | 21.18 |  | 23 | 10.574 | 10.57 | 0.24 | 2.54
16 | 10.524 | 10.54 | 2 | 21.08 |  | 24 | 10.584 | 10.58 | 1 | 10.58
18 | 10.584 | 10.55 | 2 | 21.1 |  | 25 | 10.694 | 10.64 | 1 | 10.64
20 | 10.564 | 10.57 | 2 | 21.14 |  | 26 | 11.134 | 10.91 | 1 | 10.91
22 | 10.544 | 10.55 | 2 | 21.1 |  | 27 | 11.847 | 11.49 | 1 | 11.49
23 | 10.574 | 10.56 | 1 | 10.56 |  | 28 | 11.787 | 11.82 | 1 | 11.82
24 | 10.584 | 10.58 | 1 | 10.58 |  | 29 | 11.807 | 11.8 | 1 | 11.8
25 | 10.694 | 10.64 | 1 | 10.64 |  | 31 | 11.807 | 11.81 | 2 | 23.62
26 | 11.134 | 10.91 | 1 | 10.91 |  |  |  | total = | 31 | 323.05
27 | 11.847 | 11.49 | 1 | 11.49
28 | 11.787 | 11.82 | 1 | 11.82
29 | 11.807 | 11.8 | 1 | 11.8
31 | 11.807 | 11.81 | 2 | 23.62
Proposed Design
Cross section -7 chainage at km. 0.600 | [5 empty] | Distance | RL (m. PWD) | Av: R.L | Dif of Dist | Area sqm
Distance | RL (m. PWD) | Av: R.L | Dif of Dist | Area sqm | Remarks | 0 | 13.448
0 | 13.448 |  |  |  | Ext Road Eadging , L/B | 1 | 13.388 | 13.42 | 1 | 13.42
1 | 13.388 | 13.42 | 1 | 13.42 |  | 2 | 12.768 | 13.08 | 1 | 13.08
2 | 12.768 | 13.08 | 1 | 13.08 |  | 3 | 11.788 | 12.28 | 1 | 12.28
3 | 11.788 | 12.28 | 1 | 12.28 |  | 4 | 11.448 | 11.62 | 1 | 11.62
4 | 11.448 | 11.62 | 1 | 11.62 |  | 5 | 11.278 | 11.36 | 1 | 11.36
5 | 11.278 | 11.36 | 1 | 11.36 |  | 6 | 11.14 | 11.21 | 1 | 11.21
6 | 11.14 | 11.21 | 1 | 11.21 |  | 7 | 10.65 | 10.9 | 1 | 10.9
7 | 10.65 | 10.9 | 1 | 10.9 |  | 8 | 10.63 | 10.64 | 1 | 10.64
8 | 10.63 | 10.64 | 1 | 10.64 |  | 9 | 10.6 | 10.62 | 1 | 10.62
9 | 10.6 | 10.62 | 1 | 10.62 |  | 10 | 10.63 | 10.62 | 1 | 10.62
11 | 10.68 | 10.64 | 2 | 21.28 |  | 12.45 | 9 | 9.82 | 2.45 | 24.06
13 | 10.65 | 10.67 | 2 | 21.34 |  | 22.45 | 9 | 9 | 10 | 90
15 | 10.67 | 10.66 | 2 | 21.32 |  | 24.76 | 10.54 | 9.77 | 2.31 | 22.57
17 | 10.64 | 10.66 | 2 | 21.32 |  | 25 | 10.54 | 10.54 | 0.24 | 2.53
19 | 10.57 | 10.61 | 2 | 21.22 |  | 26 | 10.61 | 10.58 | 1 | 10.58
21 | 10.65 | 10.61 | 2 | 21.22 |  | 27 | 10.59 | 10.6 | 1 | 10.6
23 | 10.62 | 10.64 | 2 | 21.28 |  | 28 | 10.7 | 10.65 | 1 | 10.65
25 | 10.54 | 10.58 | 2 | 21.16 |  | 29 | 11.14 | 10.92 | 1 | 10.92
26 | 10.61 | 10.58 | 1 | 10.58 |  | 30 | 11.558 | 11.35 | 1 | 11.35
27 | 10.59 | 10.6 | 1 | 10.6 |  | 31 | 12.098 | 11.83 | 1 | 11.83
28 | 10.7 | 10.65 | 1 | 10.65 |  | 32 | 12.298 | 12.2 | 1 | 12.2
29 | 11.14 | 10.92 | 1 | 10.92 |  |  |  | total = | 32 | 333.04
30 | 11.558 | 11.35 | 1 | 11.35
31 | 12.098 | 11.83 | 1 | 11.83
32 | 12.298 | 12.2 | 1 | 12.2
Cross section -8 chainage at km. 0.700 | [5 empty] | Proposed Design
Distance | RL (m. PWD) | Av: R.L | Dif of Dist | Area sqm | Remarks | Distance | RL (m. PWD) | Av: R.L | Dif of Dist | Area sqm
0 | 13.262 |  |  |  | Ext Road Eadging , L/B | 0 | 13.262
1 | 13.072 | 13.17 | 1 | 13.17 |  | 1 | 13.072 | 13.17 | 1 | 13.17
2 | 11.782 | 12.43 | 1 | 12.43 |  | 2 | 11.782 | 12.43 | 1 | 12.43
3 | 11.372 | 11.58 | 1 | 11.58 |  | 3 | 11.372 | 11.58 | 1 | 11.58
4 | 11.14 | 11.26 | 1 | 11.26 |  | 4 | 11.14 | 11.26 | 1 | 11.26
5 | 10.7 | 10.92 | 1 | 10.92 |  | 5 | 10.7 | 10.92 | 1 | 10.92
6 | 10.63 | 10.67 | 1 | 10.67 |  | 7.55 | 9 | 9.85 | 2.55 | 25.12
7 | 10.69 | 10.66 | 1 | 10.66 |  | 17.55 | 9 | 9 | 10 | 90
8 | 10.54 | 10.62 | 1 | 10.62 |  | 20 | 10.62 | 9.81 | 2.45 | 24.03
9 | 10.55 | 10.55 | 1 | 10.55 |  | 21 | 10.64 | 10.63 | 1 | 10.63
11 | 10.58 | 10.57 | 2 | 21.14 |  | 22 | 11.14 | 10.89 | 1 | 10.89
13 | 10.57 | 10.58 | 2 | 21.16 |  | 23 | 11.352 | 11.25 | 1 | 11.25
15 | 10.53 | 10.55 | 2 | 21.1 |  | 24 | 11.982 | 11.67 | 1 | 11.67
17 | 10.49 | 10.51 | 2 | 21.02 |  | 26 | 12.072 | 12.03 | 2 | 24.06
19 | 10.51 | 10.5 | 2 | 21 |  | 28 | 12.122 | 12.1 | 2 | 24.2
20 | 10.62 | 10.57 | 1 | 10.57 |  |  |  | total = | 28 | 291.21
21 | 10.64 | 10.63 | 1 | 10.63
22 | 11.14 | 10.89 | 1 | 10.89
23 | 11.352 | 11.25 | 1 | 11.25
24 | 11.982 | 11.67 | 1 | 11.67
26 | 12.072 | 12.03 | 2 | 24.06
28 | 12.122 | 12.1 | 2 | 24.2
Proposed Design
Cross section -9 chainage at km. 0.800 | [5 empty] | Distance | RL (m. PWD) | Av: R.L | Dif of Dist | Area sqm
Distance | RL (m. PWD) | Av: R.L | Dif of Dist | Area sqm | Remarks | 0 | 13.444
0 | 13.444 |  |  |  | Ext Road Eadging , L/B | 1 | 13.484 | 13.46 | 1 | 13.46
1 | 13.484 | 13.46 | 1 | 13.46 |  | 2 | 12.914 | 13.2 | 1 | 13.2
2 | 12.914 | 13.2 | 1 | 13.2 |  | 3 | 12.224 | 12.57 | 1 | 12.57
3 | 12.224 | 12.57 | 1 | 12.57 |  | 4 | 11.614 | 11.92 | 1 | 11.92
4 | 11.614 | 11.92 | 1 | 11.92 |  | 5 | 11.234 | 11.42 | 1 | 11.42
5 | 11.234 | 11.42 | 1 | 11.42 |  | 5.5 | 11.15 | 11.19 | 0.5 | 5.6
5.5 | 11.15 | 11.19 | 0.5 | 5.6 |  | 6 | 10.73 | 10.94 | 0.5 | 5.47
6 | 10.73 | 10.94 | 0.5 | 5.47 |  | 7 | 10.68 | 10.71 | 1 | 10.71
7 | 10.68 | 10.71 | 1 | 10.71 |  | 9.52 | 9 | 9.84 | 2.52 | 24.8
8 | 10.68 | 10.68 | 1 | 10.68 |  | 19.52 | 9 | 9 | 10 | 90
9 | 10.73 | 10.71 | 1 | 10.71 |  | 21.62 | 10.4 | 9.7 | 2.1 | 20.37
11 | 10.73 | 10.73 | 2 | 21.46 |  | 22 | 10.71 | 10.56 | 0.38 | 4.01
13 | 10.65 | 10.69 | 2 | 21.38 |  | 23 | 10.69 | 10.7 | 1 | 10.7
15 | 10.66 | 10.66 | 2 | 21.32 |  | 24 | 11.15 | 10.92 | 1 | 10.92
17 | 10.69 | 10.68 | 2 | 21.36 |  | 25 | 11.484 | 11.32 | 1 | 11.32
19 | 10.73 | 10.71 | 2 | 21.42 |  | 26 | 12.064 | 11.77 | 1 | 11.77
21 | 10.71 | 10.72 | 2 | 21.44 |  | 27 | 12.034 | 12.05 | 1 | 12.05
22 | 10.71 | 10.71 | 1 | 10.71 |  | 30 | 12.034 | 12.03 | 3 | 36.09
23 | 10.69 | 10.7 | 1 | 10.7 |  |  |  | total = | 30 | 316.38
24 | 11.15 | 10.92 | 1 | 10.92
25 | 11.484 | 11.32 | 1 | 11.32
26 | 12.064 | 11.77 | 1 | 11.77
27 | 12.034 | 12.05 | 1 | 12.05
30 | 12.034 | 12.03 | 3 | 36.09
Cross section -10 chainage at km. 0.900 | [5 empty] | Distance | RL (m. PWD) | Av: R.L | Dif of Dist | Area sqm
Distance | RL (m. PWD) | Av: R.L | Dif of Dist | Area sqm | Remarks | 0 | 13.39
0 | 13.39 |  |  |  | Ext Road Eadging , L/B | 1 | 12.84 | 13.12 | 1 | 13.12
1 | 12.84 | 13.12 | 1 | 13.12 |  | 2 | 12.24 | 12.54 | 1 | 12.54
2 | 12.24 | 12.54 | 1 | 12.54 |  | 3 | 11.56 | 11.9 | 1 | 11.9
3 | 11.56 | 11.9 | 1 | 11.9 |  | 4 | 11.18 | 11.37 | 1 | 11.37
4 | 11.18 | 11.37 | 1 | 11.37 |  | 5 | 10.85 | 11.02 | 1 | 11.02
5 | 10.85 | 11.02 | 1 | 11.02 |  | 6 | 10.82 | 10.84 | 1 | 10.84
6 | 10.82 | 10.84 | 1 | 10.84 |  | 7 | 10.83 | 10.83 | 1 | 10.83
7 | 10.83 | 10.83 | 1 | 10.83 |  | 9 | 10.82 | 10.83 | 2 | 21.66
9 | 10.82 | 10.83 | 2 | 21.66 |  | 10 | 10.82 | 10.82 | 1 | 10.82
11 | 10.81 | 10.82 | 2 | 21.64 |  | 12.73 | 9 | 9.91 | 2.73 | 27.05
13 | 10.82 | 10.82 | 2 | 21.64 |  | 22.73 | 9 | 9 | 10 | 90
15 | 10.84 | 10.83 | 2 | 21.66 |  | 25.4 | 10.78 | 9.89 | 2.67 | 26.41
17 | 10.82 | 10.83 | 2 | 21.66 |  | 26 | 10.78 | 10.78 | 0.6 | 6.47
19 | 10.83 | 10.83 | 2 | 21.66 |  | 27 | 10.77 | 10.78 | 1 | 10.78
21 | 10.81 | 10.82 | 2 | 21.64 |  | 28 | 10.83 | 10.8 | 1 | 10.8
23 | 10.79 | 10.8 | 2 | 21.6 |  | 29 | 10.89 | 10.86 | 1 | 10.86
25 | 10.78 | 10.79 | 2 | 21.58 |  | 30 | 11.18 | 11.04 | 1 | 11.04
26 | 10.78 | 10.78 | 1 | 10.78 |  | 31 | 11.56 | 11.37 | 1 | 11.37
27 | 10.77 | 10.78 | 1 | 10.78 |  | 32 | 11.97 | 11.77 | 1 | 11.77
28 | 10.83 | 10.8 | 1 | 10.8 |  | 33 | 12.27 | 12.12 | 1 | 12.12
29 | 10.89 | 10.86 | 1 | 10.86 |  | 35 | 12.33 | 12.3 | 2 | 24.6
30 | 11.18 | 11.04 | 1 | 11.04 |  | 37 | 12.38 | 12.36 | 2 | 24.72
31 | 11.56 | 11.37 | 1 | 11.37 |  |  |  | total = | 37 | 392.09
32 | 11.97 | 11.77 | 1 | 11.77
33 | 12.27 | 12.12 | 1 | 12.12
35 | 12.33 | 12.3 | 2 | 24.6
37 | 12.38 | 12.36 | 2 | 24.72
[6 empty] | Distance | RL (m. PWD) | Av: R.L | Dif of Dist | Area sqm
Cross section -11 chainage at km. 1.000 | [5 empty] | 0 | 13.29
Distance | RL (m. PWD) | Av: R.L | Dif of Dist | Area sqm | Remarks | 1 | 13.22 | 13.26 | 1 | 13.26
0 | 13.29 |  |  |  | Ext Road Eadging , L/B | 2 | 12.68 | 12.95 | 1 | 12.95
1 | 13.22 | 13.26 | 1 | 13.26 |  | 3 | 12.09 | 12.39 | 1 | 12.39
2 | 12.68 | 12.95 | 1 | 12.95 |  | 4 | 11.31 | 11.7 | 1 | 11.7
3 | 12.09 | 12.39 | 1 | 12.39 |  | 5 | 11.03 | 11.17 | 1 | 11.17
4 | 11.31 | 11.7 | 1 | 11.7 |  | 5.5 | 10.96 | 11 | 0.5 | 5.5
5 | 11.03 | 11.17 | 1 | 11.17 |  | 8.44 | 9 | 9.98 | 2.94 | 29.34
6 | 10.96 | 11 | 1 | 11 |  | 18.44 | 9 | 9 | 10 | 90
7 | 10.73 | 10.85 | 1 | 10.85 |  | 21.28 | 10.89 | 9.95 | 2.84 | 28.26
8 | 10.92 | 10.83 | 1 | 10.83 |  | 22 | 10.89 | 10.89 | 0.72 | 7.84
10 | 10.96 | 10.94 | 2 | 21.88 |  | 23 | 11.31 | 11.1 | 1 | 11.1
12 | 11.03 | 11 | 2 | 22 |  | 24 | 12.32 | 11.82 | 1 | 11.82
14 | 10.9 | 10.97 | 2 | 21.94 |  | 25 | 12.3 | 12.31 | 1 | 12.31
16 | 11 | 10.95 | 2 | 21.9 |  | 30 | 12.3 | 12.3 | 5 | 61.5
18 | 10.86 | 10.93 | 2 | 21.86 |  |  |  | total = | 30 | 319.14
20 | 10.84 | 10.85 | 2 | 21.7
21 | 10.94 | 10.89 | 1 | 10.89
22 | 10.89 | 10.92 | 1 | 10.92
23 | 11.31 | 11.1 | 1 | 11.1
24 | 12.32 | 11.82 | 1 | 11.82
25 | 12.3 | 12.31 | 1 | 12.31
30 | 12.3 | 12.3 | 5 | 61.5
Cross section -12 chainage at km. 1.100 | [5 empty] | Distance | RL (m. PWD) | Av: R.L | Dif of Dist | Area sqm
Distance | RL (m. PWD) | Av: R.L | Dif of Dist | Area sqm | Remarks | 0 | 13.351
0 | 13.351 |  |  |  | Ext Road Eadging , L/B | 1 | 12.701 | 13.03 | 1 | 13.03
1 | 12.701 | 13.03 | 1 | 13.03 |  | 2 | 12.101 | 12.4 | 1 | 12.4
2 | 12.101 | 12.4 | 1 | 12.4 |  | 3 | 11.651 | 11.88 | 1 | 11.88
3 | 11.651 | 11.88 | 1 | 11.88 |  | 4 | 11.323 | 11.49 | 1 | 11.49
4 | 11.323 | 11.49 | 1 | 11.49 |  | 5 | 11.053 | 11.19 | 1 | 11.19
5 | 11.053 | 11.19 | 1 | 11.19 |  | 6 | 10.923 | 10.99 | 1 | 10.99
6 | 10.923 | 10.99 | 1 | 10.99 |  | 9 | 10.893 | 10.91 | 3 | 32.73
9 | 10.893 | 10.91 | 3 | 32.73 |  | 12 | 10.953 | 10.92 | 3 | 32.76
12 | 10.953 | 10.92 | 3 | 32.76 |  | 14.93 | 9 | 9.98 | 2.93 | 29.24
15 | 10.983 | 10.97 | 3 | 32.91 |  | 24.93 | 9 | 9 | 10 | 90
18 | 11.063 | 11.02 | 3 | 33.06 |  | 27.93 | 11 | 10 | 3 | 30
21 | 11.083 | 11.07 | 3 | 33.21 |  | 29 | 11.003 | 11 | 1.07 | 11.77
23 | 11.013 | 11.05 | 2 | 22.1 |  | 31 | 11.033 | 11.02 | 2 | 22.04
25 | 10.933 | 10.97 | 2 | 21.94 |  | 32 | 11.013 | 11.02 | 1 | 11.02
27 | 10.963 | 10.95 | 2 | 21.9 |  | 33 | 10.993 | 11 | 1 | 11
29 | 11.003 | 10.98 | 2 | 21.96 |  | 34 | 11.043 | 11.02 | 1 | 11.02
31 | 11.033 | 11.02 | 2 | 22.04 |  | 35 | 11.323 | 11.18 | 1 | 11.18
32 | 11.013 | 11.02 | 1 | 11.02 |  | 36 | 11.441 | 11.38 | 1 | 11.38
33 | 10.993 | 11 | 1 | 11 |  | 37 | 11.301 | 11.37 | 1 | 11.37
34 | 11.043 | 11.02 | 1 | 11.02 |  | 38 | 11.711 | 11.51 | 1 | 11.51
35 | 11.323 | 11.18 | 1 | 11.18 |  | 39 | 12.151 | 11.93 | 1 | 11.93
36 | 11.441 | 11.38 | 1 | 11.38 |  | 40 | 12.621 | 12.39 | 1 | 12.39
37 | 11.301 | 11.37 | 1 | 11.37 |  | 45 | 12.681 | 12.65 | 5 | 63.25
38 | 11.711 | 11.51 | 1 | 11.51 |  |  |  | total = | 45 | 485.57
39 | 12.151 | 11.93 | 1 | 11.93
40 | 12.621 | 12.39 | 1 | 12.39
45 | 12.681 | 12.65 | 5 | 63.25
[6 empty] | Distance | RL (m. PWD) | Av: R.L | Dif of Dist | Area sqm
Cross section -13 chainage at km. 1.200 | [5 empty] | 0 | 13.384
Distance | RL (m. PWD) | Av: R.L | Dif of Dist | Area sqm | Remarks | 1 | 13.274 | 13.33 | 1 | 13.33
0 | 13.384 |  |  |  | Ext Road Eadging , L/B | 2 | 12.674 | 12.97 | 1 | 12.97
1 | 13.274 | 13.33 | 1 | 13.33 |  | 3 | 11.834 | 12.25 | 1 | 12.25
2 | 12.674 | 12.97 | 1 | 12.97 |  | 4 | 11.337 | 11.59 | 1 | 11.59
3 | 11.834 | 12.25 | 1 | 12.25 |  | 7.51 | 9 | 10.17 | 3.51 | 35.7
4 | 11.337 | 11.59 | 1 | 11.59 |  | 17.51 | 9 | 9 | 10 | 90
5 | 11.047 | 11.19 | 1 | 11.19 |  | 20.24 | 10.82 | 9.91 | 2.73 | 27.05
6 | 10.857 | 10.95 | 1 | 10.95 |  | 21 | 10.607 | 10.71 | 0.76 | 8.14
7 | 10.797 | 10.83 | 1 | 10.83 |  | 22 | 11.127 | 10.87 | 1 | 10.87
8 | 10.727 | 10.76 | 1 | 10.76 |  | 22.5 | 11.336 | 11.23 | 0.5 | 5.62
10 | 10.757 | 10.74 | 2 | 21.48 |  | 23 | 11.574 | 11.46 | 0.5 | 5.73
12 | 10.727 | 10.74 | 2 | 21.48 |  | 24 | 12.054 | 11.81 | 1 | 11.81
14 | 10.737 | 10.73 | 2 | 21.46 |  | 25 | 12.234 | 12.14 | 1 | 12.14
16 | 10.677 | 10.71 | 2 | 21.42 |  |  |  | total = | 25 | 257.2
18 | 10.807 | 10.74 | 2 | 21.48
20 | 10.817 | 10.81 | 2 | 21.62
21 | 10.607 | 10.71 | 1 | 10.71
22 | 11.127 | 10.87 | 1 | 10.87
22.5 | 11.336 | 11.23 | 0.5 | 5.62
23 | 11.574 | 11.46 | 0.5 | 5.73
24 | 12.054 | 11.81 | 1 | 11.81
25 | 12.234 | 12.14 | 1 | 12.14
Cross section -14 chainage at km. 1.300 | [5 empty] | Distance | RL (m. PWD) | Av: R.L | Dif of Dist | Area sqm
Distance | RL (m. PWD) | Av: R.L | Dif of Dist | Area sqm | Remarks | 0 | 13.632
0 | 13.632 |  |  |  | Ext Road Eadging , L/B | 1 | 13.492 | 13.56 | 1 | 13.56
1 | 13.492 | 13.56 | 1 | 13.56 |  | 2 | 13.052 | 13.27 | 1 | 13.27
2 | 13.052 | 13.27 | 1 | 13.27 |  | 3 | 12.042 | 12.55 | 1 | 12.55
3 | 12.042 | 12.55 | 1 | 12.55 |  | 4 | 11.642 | 11.84 | 1 | 11.84
4 | 11.642 | 11.84 | 1 | 11.84 |  | 5 | 11.334 | 11.49 | 1 | 11.49
5 | 11.334 | 11.49 | 1 | 11.49 |  | 6 | 11.084 | 11.21 | 1 | 11.21
6 | 11.084 | 11.21 | 1 | 11.21 |  | 6.5 | 11.084 | 11.08 | 0.5 | 5.54
7 | 11.034 | 11.06 | 1 | 11.06 |  | 9.63 | 9 | 10.04 | 3.13 | 31.43
8 | 10.974 | 11 | 1 | 11 |  | 19.63 | 9 | 9 | 10 | 90
9 | 10.944 | 10.96 | 1 | 10.96 |  | 22.72 | 11.06 | 10.03 | 3.09 | 30.99
11 | 10.964 | 10.95 | 2 | 21.9 |  | 23 | 11.044 | 11.05 | 0.28 | 3.09
13 | 10.944 | 10.95 | 2 | 21.9 |  | 24 | 11.084 | 11.06 | 1 | 11.06
15 | 10.864 | 10.9 | 2 | 21.8 |  | 24.5 | 11.334 | 11.21 | 0.5 | 5.61
17 | 10.794 | 10.83 | 2 | 21.66 |  | 25 | 11.572 | 11.45 | 0.5 | 5.73
19 | 11.104 | 10.95 | 2 | 21.9 |  | 26 | 11.952 | 11.76 | 1 | 11.76
21 | 11.114 | 11.11 | 2 | 22.22 |  | 28 | 12.522 | 12.24 | 2 | 24.48
22 | 11.064 | 11.09 | 1 | 11.09 |  |  |  | total = | 28 | 293.61
23 | 11.044 | 11.05 | 1 | 11.05
24 | 11.084 | 11.06 | 1 | 11.06
24.5 | 11.334 | 11.21 | 0.5 | 5.61
25 | 11.572 | 11.45 | 0.5 | 5.73
26 | 11.952 | 11.76 | 1 | 11.76
28 | 12.522 | 12.24 | 2 | 24.48
Cross section -15 chainage at km. 1.400 | [5 empty] | Distance | RL (m. PWD) | Av: R.L | Dif of Dist | Area sqm
Distance | RL (m. PWD) | Av: R.L | Dif of Dist | Area sqm | Remarks | 0 | 13.679
0 | 13.679 |  |  |  | Ext Road Eadging , L/B | 1 | 13.619 | 13.65 | 1 | 13.65
1 | 13.619 | 13.65 | 1 | 13.65 |  | 2 | 12.929 | 13.27 | 1 | 13.27
2 | 12.929 | 13.27 | 1 | 13.27 |  | 3 | 12.299 | 12.61 | 1 | 12.61
3 | 12.299 | 12.61 | 1 | 12.61 |  | 3 | 12.3 | 12.3 | 0 | 0
4 | 11.779 | 12.04 | 1 | 12.04 |  | 7.95 | 9 | 10.65 | 4.95 | 52.72
5 | 11.428 | 11.6 | 1 | 11.6 |  | 17.95 | 9 | 9 | 10 | 90
6 | 11.068 | 11.25 | 1 | 11.25 |  | 23.47 | 12.68 | 10.84 | 5.52 | 59.84
7 | 10.928 | 11 | 1 | 11 |  | 24 | 12.899 | 12.79 | 0.53 | 6.78
8 | 10.958 | 10.94 | 1 | 10.94 |  |  |  | total = | 24 | 248.87
9 | 10.958 | 10.96 | 1 | 10.96
10 | 10.868 | 10.91 | 1 | 10.91
12 | 10.878 | 10.87 | 2 | 21.74
14 | 10.868 | 10.87 | 2 | 21.74
16 | 10.878 | 10.87 | 2 | 21.74
17 | 11.028 | 10.95 | 1 | 10.95
18 | 10.998 | 11.01 | 1 | 11.01
19 | 11.118 | 11.06 | 1 | 11.06
20 | 11.428 | 11.27 | 1 | 11.27
21 | 12.029 | 11.73 | 1 | 11.73
22 | 12.679 | 12.35 | 1 | 12.35
23 | 12.859 | 12.77 | 1 | 12.77
24 | 12.899 | 12.88 | 1 | 12.88
[6 empty] | Distance | RL (m. PWD) | Av: R.L | Dif of Dist | Area sqm
Cross section -16 chainage at km. 1.500 | [5 empty] | 0 | 13.67
Distance | RL (m. PWD) | Av: R.L | Dif of Dist | Area sqm | Remarks | 1 | 13.43 | 13.55 | 1 | 13.55
0 | 13.67 |  |  |  | Ext Road Eadging , L/B | 2 | 12.1 | 12.77 | 1 | 12.77
1 | 13.43 | 13.55 | 1 | 13.55 |  | 3 | 11.48 | 11.79 | 1 | 11.79
2 | 12.1 | 12.77 | 1 | 12.77 |  | 3.2 | 11.432 | 11.46 | 0.2 | 2.29
3 | 11.48 | 11.79 | 1 | 11.79 |  | 4 | 11.162 | 11.3 | 0.8 | 9.04
3.2 | 11.432 | 11.46 | 0.2 | 2.29 |  | 7.24 | 9 | 10.08 | 3.24 | 32.66
4 | 11.162 | 11.3 | 0.8 | 9.04 |  | 17.24 | 9 | 9 | 10 | 90
5 | 10.962 | 11.06 | 1 | 11.06 |  | 20.27 | 11.02 | 10.01 | 3.03 | 30.33
6 | 10.732 | 10.85 | 1 | 10.85 |  | 21 | 11.432 | 11.23 | 0.73 | 8.2
8 | 10.682 | 10.71 | 2 | 21.42 |  | 22 | 11.64 | 11.54 | 1 | 11.54
10 | 10.622 | 10.65 | 2 | 21.3 |  | 23 | 12.17 | 11.91 | 1 | 11.91
12 | 10.562 | 10.59 | 2 | 21.18 |  | 24 | 12.72 | 12.45 | 1 | 12.45
14 | 10.652 | 10.61 | 2 | 21.22 |  | 26 | 13.12 | 12.92 | 2 | 25.84
16 | 10.812 | 10.73 | 2 | 21.46 |  |  |  | total = | 26 | 272.37
18 | 11.002 | 10.91 | 2 | 21.82
19 | 11.012 | 11.01 | 1 | 11.01
20 | 11.022 | 11.02 | 1 | 11.02
21 | 11.432 | 11.23 | 1 | 11.23
22 | 11.64 | 11.54 | 1 | 11.54
23 | 12.17 | 11.91 | 1 | 11.91
24 | 12.72 | 12.45 | 1 | 12.45
26 | 13.12 | 12.92 | 2 | 25.84
Cross section -17 chainage at km. 1.600 | [5 empty] | Distance | RL (m. PWD) | Av: R.L | Dif of Dist | Area sqm
Distance | RL (m. PWD) | Av: R.L | Dif of Dist | Area sqm | Remarks | 0 | 13.767
0 | 13.767 |  |  |  | Ext Road Eadging , L/B | 1 | 13.507 | 13.64 | 1 | 13.64
1 | 13.507 | 13.64 | 1 | 13.64 |  | 2 | 12.507 | 13.01 | 1 | 13.01
2 | 12.507 | 13.01 | 1 | 13.01 |  | 3 | 11.794 | 12.15 | 1 | 12.15
3 | 11.794 | 12.15 | 1 | 12.15 |  | 3.5 | 11.426 | 11.61 | 0.5 | 5.81
3.5 | 11.426 | 11.61 | 0.5 | 5.81 |  | 4 | 11.106 | 11.27 | 0.5 | 5.64
4 | 11.106 | 11.27 | 0.5 | 5.64 |  | 7.16 | 9 | 10.05 | 3.16 | 31.76
5 | 10.726 | 10.92 | 1 | 10.92 |  | 17.16 | 9 | 9 | 10 | 90
6 | 10.676 | 10.7 | 1 | 10.7 |  | 20.31 | 11.1 | 10.05 | 3.15 | 31.66
7 | 10.556 | 10.62 | 1 | 10.62 |  | 21 | 11.176 | 11.14 | 0.69 | 7.69
8 | 10.626 | 10.59 | 1 | 10.59 |  | 21.5 | 11.426 | 11.3 | 0.5 | 5.65
10 | 10.536 | 10.58 | 2 | 21.16 |  | 22 | 11.567 | 11.5 | 0.5 | 5.75
12 | 10.586 | 10.56 | 2 | 21.12 |  | 23 | 12.007 | 11.79 | 1 | 11.79
14 | 10.626 | 10.61 | 2 | 21.22 |  | 24 | 12.557 | 12.28 | 1 | 12.28
16 | 10.786 | 10.71 | 2 | 21.42 |  | 25 | 12.857 | 12.71 | 1 | 12.71
18 | 10.726 | 10.76 | 2 | 21.52 |  | 28 | 12.857 | 12.86 | 3 | 38.58
19 | 10.926 | 10.83 | 1 | 10.83 |  |  |  | total = | 28 | 298.12
20 | 11.096 | 11.01 | 1 | 11.01
21 | 11.176 | 11.14 | 1 | 11.14
21.5 | 11.426 | 11.3 | 0.5 | 5.65
22 | 11.567 | 11.5 | 0.5 | 5.75
23 | 12.007 | 11.79 | 1 | 11.79
24 | 12.557 | 12.28 | 1 | 12.28
25 | 12.857 | 12.71 | 1 | 12.71
28 | 12.857 | 12.86 | 3 | 38.58
Cross section -18 chainage at km. 1.800 | [5 empty] | Distance | RL (m. PWD) | Av: R.L | Dif of Dist | Area sqm
Distance | RL (m. PWD) | Av: R.L | Dif of Dist | Area sqm | Remarks | 0 | 14.138
0 | 14.138 |  |  |  | Ext Road Eadging , L/B | 1 | 14.028 | 14.08 | 1 | 14.08
1 | 14.028 | 14.08 | 1 | 14.08 |  | 2 | 13.508 | 13.77 | 1 | 13.77
2 | 13.508 | 13.77 | 1 | 13.77 |  | 3 | 12.308 | 12.91 | 1 | 12.91
3 | 12.308 | 12.91 | 1 | 12.91 |  | 4 | 11.418 | 11.86 | 1 | 11.86
4 | 11.418 | 11.86 | 1 | 11.86 |  | 4 | 11.42 | 11.42 | 0 | 0
5 | 11.168 | 11.29 | 1 | 11.29 |  | 7.63 | 9 | 10.21 | 3.63 | 37.06
6 | 10.828 | 11 | 1 | 11 |  | 17.63 | 9 | 9 | 10 | 90
7 | 10.618 | 10.72 | 1 | 10.72 |  | 21.26 | 11.42 | 10.21 | 3.63 | 37.06
9 | 10.268 | 10.44 | 2 | 20.88 |  | 22 | 12.118 | 11.77 | 0.74 | 8.71
11 | 10.258 | 10.26 | 2 | 20.52 |  | 23 | 12.648 | 12.38 | 1 | 12.38
13 | 10.238 | 10.25 | 2 | 20.5 |  | 24 | 13.228 | 12.94 | 1 | 12.94
15 | 10.378 | 10.31 | 2 | 20.62 |  | 25 | 13.318 | 13.27 | 1 | 13.27
17 | 10.498 | 10.44 | 2 | 20.88 |  | 27 | 13.258 | 13.29 | 2 | 26.58
18 | 10.718 | 10.61 | 1 | 10.61 |  |  |  | total = | 27 | 290.62
19 | 10.718 | 10.72 | 1 | 10.72
20 | 11.048 | 10.88 | 1 | 10.88
21 | 11.418 | 11.23 | 1 | 11.23
22 | 12.118 | 11.77 | 1 | 11.77
23 | 12.648 | 12.38 | 1 | 12.38
24 | 13.228 | 12.94 | 1 | 12.94
25 | 13.318 | 13.27 | 1 | 13.27
27 | 13.258 | 13.29 | 2 | 26.58
Cross section -19 chainage at km. 1.900 | [5 empty] | Distance | RL (m. PWD) | Av: R.L | Dif of Dist | Area sqm
Distance | RL (m. PWD) | Av: R.L | Dif of Dist | Area sqm | Remarks | 0 | 13.951
0 | 13.951 |  |  |  | Ext Road Eadging , L/B | 1 | 13.721 | 13.84 | 1 | 13.84
1 | 13.721 | 13.84 | 1 | 13.84 |  | 2 | 12.841 | 13.28 | 1 | 13.28
2 | 12.841 | 13.28 | 1 | 13.28 |  | 3 | 11.831 | 12.34 | 1 | 12.34
3 | 11.831 | 12.34 | 1 | 12.34 |  | 4 | 11.424 | 11.63 | 1 | 11.63
4 | 11.424 | 11.63 | 1 | 11.63 |  | 5 | 11.084 | 11.25 | 1 | 11.25
5 | 11.084 | 11.25 | 1 | 11.25 |  | 6 | 10.674 | 10.88 | 1 | 10.88
6 | 10.674 | 10.88 | 1 | 10.88 |  | 7 | 10.564 | 10.62 | 1 | 10.62
7 | 10.564 | 10.62 | 1 | 10.62 |  | 8 | 10.364 | 10.46 | 1 | 10.46
9 | 10.364 | 10.46 | 2 | 20.92 |  | 10.05 | 9 | 9.68 | 2.05 | 19.84
11 | 10.294 | 10.33 | 2 | 20.66 |  | 20.05 | 9 | 9 | 10 | 90
13 | 10.324 | 10.31 | 2 | 20.62 |  | 22.65 | 10.73 | 9.87 | 2.6 | 25.66
15 | 10.514 | 10.42 | 2 | 20.84 |  | 23 | 10.734 | 10.73 | 0.35 | 3.76
17 | 10.574 | 10.54 | 2 | 21.08 |  | 24 | 10.894 | 10.81 | 1 | 10.81
19 | 10.574 | 10.57 | 2 | 21.14 |  | 25 | 11.004 | 10.95 | 1 | 10.95
21 | 10.634 | 10.6 | 2 | 21.2 |  | 26 | 11.054 | 11.03 | 1 | 11.03
23 | 10.734 | 10.68 | 2 | 21.36 |  | 27 | 11.424 | 11.24 | 1 | 11.24
24 | 10.894 | 10.81 | 1 | 10.81 |  | 28 | 11.621 | 11.52 | 1 | 11.52
25 | 11.004 | 10.95 | 1 | 10.95 |  | 30 | 12.701 | 12.16 | 2 | 24.32
26 | 11.054 | 11.03 | 1 | 11.03 |  | 32 | 13.391 | 13.05 | 2 | 26.1
27 | 11.424 | 11.24 | 1 | 11.24 |  | 33 | 13.711 | 13.55 | 1 | 13.55
28 | 11.621 | 11.52 | 1 | 11.52 |  | 34 | 13.771 | 13.74 | 1 | 13.74
30 | 12.701 | 12.16 | 2 | 24.32 |  | 36 | 13.771 | 13.77 | 2 | 27.54
32 | 13.391 | 13.05 | 2 | 26.1 |  |  |  | total = | 36 | 394.36
33 | 13.711 | 13.55 | 1 | 13.55
34 | 13.771 | 13.74 | 1 | 13.74
36 | 13.771 | 13.77 | 2 | 27.54
Cross section -20 chainage at km. 2.000 | [5 empty] | Distance | RL (m. PWD) | Av: R.L | Dif of Dist | Area sqm
Distance | RL (m. PWD) | Av: R.L | Dif of Dist | Area sqm | Remarks | 0 | 14.187
0 | 14.187 |  |  |  | Ext Road Eadging , L/B | 1 | 13.977 | 14.08 | 1 | 14.08
1 | 13.977 | 14.08 | 1 | 14.08 |  | 2 | 13.077 | 13.53 | 1 | 13.53
2 | 13.077 | 13.53 | 1 | 13.53 |  | 3 | 12.377 | 12.73 | 1 | 12.73
3 | 12.377 | 12.73 | 1 | 12.73 |  | 4 | 11.637 | 12.01 | 1 | 12.01
4 | 11.637 | 12.01 | 1 | 12.01 |  | 4.5 | 11.412 | 11.52 | 0.5 | 5.76
4.5 | 11.412 | 11.52 | 0.5 | 5.76 |  | 5 | 10.842 | 11.13 | 0.5 | 5.57
5 | 10.842 | 11.13 | 0.5 | 5.57 |  | 6 | 10.592 | 10.72 | 1 | 10.72
6 | 10.592 | 10.72 | 1 | 10.72 |  | 7 | 10.492 | 10.54 | 1 | 10.54
7 | 10.492 | 10.54 | 1 | 10.54 |  | 9.24 | 9 | 9.75 | 2.24 | 21.84
9 | 10.402 | 10.45 | 2 | 20.9 |  | 19.24 | 9 | 9 | 10 | 90
11 | 10.382 | 10.39 | 2 | 20.78 |  | 24 | 12.147 | 10.57 | 4.76 | 50.31
13 | 9.942 | 10.16 | 2 | 20.32 |  | 28 | 12.337 | 12.24 | 4 | 48.96
15 | 9.492 | 9.72 | 2 | 19.44 |  | 32 | 12.257 | 12.3 | 4 | 49.2
17 | 9.162 | 9.33 | 2 | 18.66 |  | 34 | 13.227 | 12.74 | 2 | 25.48
19 | 10.382 | 9.77 | 2 | 19.54 |  | 37 | 14.037 | 13.63 | 3 | 40.89
20 | 10.672 | 10.53 | 1 | 10.53 |  |  |  | total = | 37 | 411.62
21 | 11.092 | 10.88 | 1 | 10.88
22 | 11.412 | 11.25 | 1 | 11.25
23 | 11.807 | 11.61 | 1 | 11.61
24 | 12.147 | 11.98 | 1 | 11.98
28 | 12.337 | 12.24 | 4 | 48.96
32 | 12.257 | 12.3 | 4 | 49.2
34 | 13.227 | 12.74 | 2 | 25.48
37 | 14.037 | 13.63 | 3 | 40.89 | Ext Road Eadging
Cross section -21 chainage at km. 2.200
Distance | RL (m. PWD) |  |  |  | Remarks
0 | 14.216 |  |  |  | Ext Road Eadging , L/B
2 | 13.847
3 | 13.232
4 | 12.612
5 | 11.752
6 | 11.432
7 | 10.932
8 | 10.592
9 | 10.492
11 | 10.352
13 | 10.392
15 | 10.252
17 | 10.242
19 | 10.192
21 | 10.112
23 | 10.302
25 | 10.422
26 | 10.572
27 | 10.732
28 | 10.812
29 | 11.432
30 | 11.692
41 | 13.692 |  |  |  | Ext Road Eadging
Cross section -22 chainage at km. 2.400
Distance | RL (m. PWD) |  |  |  | Remarks
0 | 14.342 |  |  |  | Ext Road Eadging , L/B
1 | 13.902
2 | 12.762
3 | 11.982
4 | 11.436
5 | 10.966
6 | 10.776
7 | 10.766
9 | 10.636
11 | 10.496
13 | 10.416
15 | 10.476
17 | 10.366
19 | 10.246
21 | 10.266
22 | 10.426
23 | 11.016
24 | 11.096
25 | 11.436
26 | 12.312
27 | 13.012
28 | 13.832
29 | 14.262 |  |  |  | Ext Road Eadging
Cross section -23 chainage at km. 2.625
Distance | RL (m. PWD) |  |  |  | Remarks
0 | 14.328 |  |  |  | Ext Road Eadging , L/B
1 | 13.898
2 | 13.308
3 | 12.618
4 | 11.838
5 | 11.418
6 | 10.978
7 | 10.828
8 | 10.698
10 | 10.438
12 | 10.318
14 | 10.268
16 | 9.968
18 | 10.028
20 | 10.268
21 | 10.408
22 | 10.548
23 | 10.648
24 | 10.928
25 | 11.418
26 | 11.698
27 | 11.728
28 | 12.068
29 | 12.988
30 | 13.788
40 |  |  |  |  | Ext Road
Cross section -24 chainage at km. 2.850
Distance | RL (m. PWD) |  |  |  | Remarks
0 | 14.893 |  |  |  | Ext Road Eadging , L/B
2 | 14.233
3 | 13.613
5 | 12.473
6 | 11.453
7 | 11.233
8 | 10.973
9 | 10.983
11 | 10.933
13 | 10.883
15 | 11.013
17 | 11.043
19 | 11.053
21 | 10.973
23 | 10.963
25 | 10.893
27 | 10.803
29 | 10.773
31 | 10.833
33 | 10.923
35 | 10.913
36 | 10.973
37 | 11.023
38 | 11.053
39 | 11.053
40 | 11.457
41 | 11.063
42 | 12.483
43 | 12.083
44 | 12.843 |  |  |  | pond dayke top

## crossectional data final (hidden)
Earth Calculation for
Re-Excavation of Ichamoti Khal from km 0.000 to km 1.000 = 1.000 km at Gangni Upazilla of Meherpur District under Operational Budget of Meherpur WD Division , BWDB, Meherpur, during the FY 2024-25.
Cross section -1 chainage at km. 0.000 | [9 empty] | Proposed Design
Distance | RL (m. PWD) | Av: R.L | Dif of Dist | Area sqm | Remarks |  |  |  |  | Distance | RL (m. PWD) | Av: R.L | Dif of Dist | Area sqm
0 | 12.973 |  |  |  | Ext Road Eadging , L/B |  |  |  |  | 0 | 12.973
1 | 12.793 | 12.88 | 1 | 12.88 | [5 empty] | 1 | 12.793 | 12.88 | 1 | 12.88
2 | 11.923 | 12.36 | 1 | 12.36 | [5 empty] | 2 | 11.923 | 12.36 | 1 | 12.36
3 | 11.133 | 11.53 | 1 | 11.53 | [5 empty] | 3 | 11.133 | 11.53 | 1 | 11.53
4 | 11.096 | 11.11 | 1 | 11.11 | [5 empty] | 4 | 11.096 | 11.11 | 1 | 11.11
4.5 | 10.756 | 10.93 | 0.5 | 5.47 | [5 empty] | 4.5 | 10.756 | 10.93 | 0.5 | 5.47
5 | 10.576 | 10.67 | 0.5 | 5.34 | [5 empty] | 5 | 10.58 | 10.67 | 0.5 | 5.34
6 | 10.396 | 10.49 | 1 | 10.49 | [5 empty] | 6 | 10.396 | 10.49 | 1 | 10.49
7 | 10.396 | 10.4 | 1 | 10.4 | [5 empty] | 7 | 10.396 | 10.4 | 1 | 10.4
9 | 10.386 | 10.39 | 2 | 20.78 | [5 empty] | 9 | 10.386 | 10.39 | 2 | 20.78
11 | 10.396 | 10.39 | 2 | 20.78 | [5 empty] | 11.08 | 9 | 9.69 | 2.08 | 20.16
13 | 10.396 | 10.4 | 2 | 20.8 | [5 empty] | 21.08 | 9 | 9 | 10 | 90
15 | 10.416 | 10.41 | 2 | 20.82 | [5 empty] | 23.23 | 10.43 | 9.72 | 2.15 | 20.9
17 | 10.406 | 10.41 | 2 | 20.82 | [5 empty] | 25 | 10.426 | 10.43 | 1.77 | 18.46
19 | 10.416 | 10.41 | 2 | 20.82 | [5 empty] | 27 | 10.426 | 10.43 | 2 | 20.86
21 | 10.446 | 10.43 | 2 | 20.86 | [5 empty] | 28 | 10.426 | 10.43 | 1 | 10.43
23 | 10.426 | 10.44 | 2 | 20.88 |  | Area = | 17.12 | sqm |  | 29 | 10.626 | 10.53 | 1 | 10.53
25 | 10.426 | 10.43 | 2 | 20.86 | [5 empty] | 30 | 10.826 | 10.73 | 1 | 10.73
27 | 10.426 | 10.43 | 2 | 20.86 | [5 empty] | 32 | 11.343 | 11.08 | 2 | 22.16
28 | 10.426 | 10.43 | 1 | 10.43 | [5 empty] | 33 | 12.023 | 11.68 | 1 | 11.68
29 | 10.626 | 10.53 | 1 | 10.53 | [5 empty] | 34 | 12.083 | 12.05 | 1 | 12.05
30 | 10.826 | 10.73 | 1 | 10.73 | [7 empty] | total = | 34 | 348.32
32 | 11.343 | 11.08 | 2 | 22.16
33 | 12.023 | 11.68 | 1 | 11.68
34 | 12.083 | 12.05 | 1 | 12.05
|  | total = | 34 | 365.44
Cross section -2 chainage at km. 0.100 | [9 empty] | Proposed Design
Distance | RL (m. PWD) | Av: R.L | Dif of Dist | Area sqm | Remarks |  |  |  |  | Distance | RL (m. PWD) | Av: R.L | Dif of Dist | Area sqm
0 | 13.12 |  |  |  | Ext Road Eadging , L/B |  |  |  |  | 0 | 13.12
1 | 13.11 | 13.12 | 1 | 13.12 | [5 empty] | 1 | 13.11 | 13.12 | 1 | 13.12
2 | 12.33 | 12.72 | 1 | 12.72 | [5 empty] | 2 | 12.33 | 12.72 | 1 | 12.72
3 | 11.63 | 11.98 | 1 | 11.98 | [5 empty] | 3 | 11.63 | 11.98 | 1 | 11.98
4 | 11.097 | 11.36 | 1 | 11.36 | [5 empty] | 4 | 11.097 | 11.36 | 1 | 11.36
5 | 10.427 | 10.76 | 1 | 10.76 | [5 empty] | 5 | 10.427 | 10.76 | 1 | 10.76
6 | 10.327 | 10.38 | 1 | 10.38 | [5 empty] | 6 | 10.327 | 10.38 | 1 | 10.38
7 | 10.587 | 10.46 | 1 | 10.46 | [5 empty] | 7 | 10.587 | 10.46 | 1 | 10.46
9 | 10.487 | 10.54 | 2 | 21.08 | [5 empty] | 9 | 10.487 | 10.54 | 2 | 21.08
11 | 10.467 | 10.48 | 2 | 20.96 | [5 empty] | 11.23 | 9 | 9.74 | 2.23 | 21.72
13 | 10.467 | 10.47 | 2 | 20.94 | [5 empty] | 21.23 | 9 | 9 | 10 | 90
15 | 10.377 | 10.42 | 2 | 20.84 | [5 empty] | 23.33 | 10.4 | 9.7 | 2.1 | 20.37
17 | 10.377 | 10.38 | 2 | 20.76 | [5 empty] | 25 | 10.467 | 10.43 | 1.67 | 17.42
19 | 10.367 | 10.37 | 2 | 20.74 | [5 empty] | 27 | 10.577 | 10.52 | 2 | 21.04
21 | 10.477 | 10.42 | 2 | 20.84 | [5 empty] | 29 | 10.707 | 10.64 | 2 | 21.28
23 | 10.397 | 10.44 | 2 | 20.88 | [5 empty] | 30 | 10.767 | 10.74 | 1 | 10.74
25 | 10.467 | 10.43 | 2 | 20.86 | [5 empty] | 31 | 10.797 | 10.78 | 1 | 10.78
27 | 10.577 | 10.52 | 2 | 21.04 | [5 empty] | 32 | 10.807 | 10.8 | 1 | 10.8
29 | 10.707 | 10.64 | 2 | 21.28 |  |  | Area = | 17.31 | sqm | 33 | 10.867 | 10.84 | 1 | 10.84
30 | 10.767 | 10.74 | 1 | 10.74 | [5 empty] | 34 | 11.097 | 10.98 | 1 | 10.98
31 | 10.797 | 10.78 | 1 | 10.78 | [5 empty] | 35 | 11.3 | 11.2 | 1 | 11.2
32 | 10.807 | 10.8 | 1 | 10.8 | [5 empty] | 36 | 11.83 | 11.57 | 1 | 11.57
33 | 10.867 | 10.84 | 1 | 10.84 | [5 empty] | 37 | 11.97 | 11.9 | 1 | 11.9
34 | 11.097 | 10.98 | 1 | 10.98 | [7 empty] | total = | 37 | 382.5
35 | 11.3 | 11.2 | 1 | 11.2
36 | 11.83 | 11.57 | 1 | 11.57
37 | 11.97 | 11.9 | 1 | 11.9
|  | total= | 37 | 399.81
Cross section -3 chainage at km. 0.200
Distance | RL (m. PWD) | Av: R.L | Dif of Dist | Area sqm | Remarks |  |  |  |  | Proposed Design
0 | 13.392 |  |  |  | Ext Road Eadging , L/B |  |  |  |  | Distance | RL (m. PWD) | Av: R.L | Dif of Dist | Area sqm
1 | 13.287 | 13.34 | 1 | 13.34 | [5 empty] | 0 | 13.392
2 | 12.557 | 12.92 | 1 | 12.92 | [5 empty] | 1 | 13.287 | 13.34 | 1 | 13.34
3 | 11.612 | 12.08 | 1 | 12.08 | [5 empty] | 2 | 12.557 | 12.92 | 1 | 12.92
4 | 11.103 | 11.36 | 1 | 11.36 | [5 empty] | 3 | 11.612 | 12.08 | 1 | 12.08
5 | 10.783 | 10.94 | 1 | 10.94 | [5 empty] | 4 | 11.103 | 11.36 | 1 | 11.36
6 | 10.563 | 10.67 | 1 | 10.67 | [5 empty] | 5 | 10.783 | 10.94 | 1 | 10.94
7 | 10.503 | 10.53 | 1 | 10.53 | [5 empty] | 6 | 10.563 | 10.67 | 1 | 10.67
9 | 10.433 | 10.47 | 2 | 20.94 | [5 empty] | 7 | 10.503 | 10.53 | 1 | 10.53
11 | 10.423 | 10.43 | 2 | 20.86 | [5 empty] | 9.25 | 9 | 9.75 | 2.25 | 21.94
13 | 10.393 | 10.41 | 2 | 20.82 | [5 empty] | 19.25 | 9 | 9 | 10 | 90
15 | 10.393 | 10.39 | 2 | 20.78 | [5 empty] | 21.38 | 10.42 | 9.71 | 2.13 | 20.68
17 | 10.413 | 10.4 | 2 | 20.8 | [5 empty] | 23 | 10.463 | 10.44 | 1.62 | 16.91
19 | 10.393 | 10.4 | 2 | 20.8 | [5 empty] | 24 | 10.633 | 10.55 | 1 | 10.55
21 | 10.423 | 10.41 | 2 | 20.82 | [5 empty] | 25 | 11.103 | 10.87 | 1 | 10.87
23 | 10.463 | 10.44 | 2 | 20.88 |  |  | Area = | 17.17 | sqm | 26 | 11.447 | 11.28 | 1 | 11.28
24 | 10.633 | 10.55 | 1 | 10.55 | [5 empty] | 27 | 11.907 | 11.68 | 1 | 11.68
25 | 11.103 | 10.87 | 1 | 10.87 | [5 empty] | 28 | 12.147 | 12.03 | 1 | 12.03
26 | 11.447 | 11.28 | 1 | 11.28 | [5 empty] | 29 | 12.077 | 12.11 | 1 | 12.11
27 | 11.907 | 11.68 | 1 | 11.68 | [7 empty] | total = | 29 | 299.89
28 | 12.147 | 12.03 | 1 | 12.03
29 | 12.077 | 12.11 | 1 | 12.11
|  | total = | 29 | 317.06
Proposed Design
Cross section -4 chainage at km. 0.300 | [9 empty] | Distance | RL (m. PWD) | Av: R.L | Dif of Dist | Area sqm
Distance | RL (m. PWD) | Av: R.L | Dif of Dist | Area sqm | Remarks |  |  |  |  | 0 | 13.346
0 | 13.346 |  |  |  | Ext Road Eadging , L/B |  |  |  |  | 1 | 13.296 | 13.32 | 1 | 13.32
1 | 13.296 | 13.32 | 1 | 13.32 | [5 empty] | 2 | 12.296 | 12.8 | 1 | 12.8
2 | 12.296 | 12.8 | 1 | 12.8 | [5 empty] | 3 | 11.676 | 11.99 | 1 | 11.99
3 | 11.676 | 11.99 | 1 | 11.99 | [5 empty] | 4 | 11.112 | 11.39 | 1 | 11.39
4 | 11.112 | 11.39 | 1 | 11.39 | [5 empty] | 5 | 10.362 | 10.74 | 1 | 10.74
5 | 10.362 | 10.74 | 1 | 10.74 | [5 empty] | 6 | 10.562 | 10.46 | 1 | 10.46
6 | 10.562 | 10.46 | 1 | 10.46 | [5 empty] | 7 | 10.542 | 10.55 | 1 | 10.55
7 | 10.542 | 10.55 | 1 | 10.55 | [5 empty] | 8 | 10.502 | 10.52 | 1 | 10.52
9 | 10.502 | 10.52 | 2 | 21.04 | [5 empty] | 10.25 | 9 | 9.75 | 2.25 | 21.94
11 | 10.552 | 10.53 | 2 | 21.06 | [5 empty] | 20.25 | 9 | 9 | 10 | 90
13 | 10.522 | 10.54 | 2 | 21.08 | [5 empty] | 22.35 | 10.4 | 9.7 | 2.1 | 20.37
15 | 10.522 | 10.52 | 2 | 21.04 | [5 empty] | 23 | 10.322 | 10.36 | 0.65 | 6.73
17 | 10.522 | 10.52 | 2 | 21.04 | [5 empty] | 24 | 10.332 | 10.33 | 1 | 10.33
19 | 10.482 | 10.5 | 2 | 21 | [5 empty] | 25 | 10.562 | 10.45 | 1 | 10.45
21 | 10.432 | 10.46 | 2 | 20.92 | [5 empty] | 26 | 10.642 | 10.6 | 1 | 10.6
23 | 10.322 | 10.38 | 2 | 20.76 |  | Area = | 18.38 | sqm |  | 27 | 11.112 | 10.88 | 1 | 10.88
24 | 10.332 | 10.33 | 1 | 10.33 | [5 empty] | 28 | 11.546 | 11.33 | 1 | 11.33
25 | 10.562 | 10.45 | 1 | 10.45 | [5 empty] | 29 | 11.966 | 11.76 | 1 | 11.76
26 | 10.642 | 10.6 | 1 | 10.6 | [5 empty] | 30 | 12.076 | 12.02 | 1 | 12.02
27 | 11.112 | 10.88 | 1 | 10.88 | [8 empty] | 30 | 308.18
28 | 11.546 | 11.33 | 1 | 11.33
29 | 11.966 | 11.76 | 1 | 11.76
30 | 12.076 | 12.02 | 1 | 12.02
|  | total = | 30 | 326.56
Proposed Design
Cross section -5 chainage at km. 0.400 | [9 empty] | Distance | RL (m. PWD) | Av: R.L | Dif of Dist | Area sqm
Distance | RL (m. PWD) | Av: R.L | Dif of Dist | Area sqm | Remarks |  |  |  |  | 0 | 13.535
0 | 13.535 |  |  |  | Ext Road Eadging , L/B |  |  |  |  | 1 | 13.505 | 13.52 | 1 | 13.52
1 | 13.505 | 13.52 | 1 | 13.52 | [5 empty] | 2 | 12.825 | 13.17 | 1 | 13.17
2 | 12.825 | 13.17 | 1 | 13.17 | [5 empty] | 3 | 12.145 | 12.49 | 1 | 12.49
3 | 12.145 | 12.49 | 1 | 12.49 | [5 empty] | 4 | 11.525 | 11.84 | 1 | 11.84
4 | 11.525 | 11.84 | 1 | 11.84 | [5 empty] | 5 | 11.185 | 11.36 | 1 | 11.36
5 | 11.185 | 11.36 | 1 | 11.36 | [5 empty] | 5 | 11.126 | 11.16 | 0 | 0
5 | 11.126 | 11.16 | 0 | 0 | [5 empty] | 6 | 10.966 | 11.05 | 1 | 11.05
6 | 10.966 | 11.05 | 1 | 11.05 | [5 empty] | 7 | 10.736 | 10.85 | 1 | 10.85
7 | 10.736 | 10.85 | 1 | 10.85 | [5 empty] | 8 | 10.566 | 10.65 | 1 | 10.65
8 | 10.566 | 10.65 | 1 | 10.65 | [5 empty] | 9 | 10.576 | 10.57 | 1 | 10.57
9 | 10.576 | 10.57 | 1 | 10.57 | [5 empty] | 11 | 10.52 | 10.55 | 2 | 21.1
11 | 10.516 | 10.55 | 2 | 21.1 | [5 empty] | 13.28 | 9 | 9.76 | 2.28 | 22.25
13 | 10.596 | 10.56 | 2 | 21.12 | [5 empty] | 23.28 | 9 | 9 | 10 | 90
15 | 10.556 | 10.58 | 2 | 21.16 | [5 empty] | 25.61 | 10.55 | 9.78 | 2.33 | 22.79
17 | 10.416 | 10.49 | 2 | 20.98 | [5 empty] | 27 | 10.596 | 10.57 | 1.39 | 14.69
19 | 10.526 | 10.47 | 2 | 20.94 | [5 empty] | 29 | 10.586 | 10.59 | 2 | 21.18
21 | 10.506 | 10.52 | 2 | 21.04 | [5 empty] | 31 | 10.616 | 10.6 | 2 | 21.2
23 | 10.566 | 10.54 | 2 | 21.08 |  | Area = | 18.85 | sqm |  | 32 | 10.606 | 10.61 | 1 | 10.61
25 | 10.546 | 10.56 | 2 | 21.12 | [5 empty] | 33 | 10.676 | 10.64 | 1 | 10.64
27 | 10.596 | 10.57 | 2 | 21.14 | [5 empty] | 34 | 11.126 | 10.9 | 1 | 10.9
29 | 10.586 | 10.59 | 2 | 21.18 | [5 empty] | 35 | 11.485 | 11.31 | 1 | 11.31
31 | 10.616 | 10.6 | 2 | 21.2 | [5 empty] | 36 | 11.645 | 11.57 | 1 | 11.57
32 | 10.606 | 10.61 | 1 | 10.61 | [5 empty] | 38 | 11.645 | 11.65 | 2 | 23.3
33 | 10.676 | 10.64 | 1 | 10.64 | [7 empty] | total = | 38 | 397.04
34 | 11.126 | 10.9 | 1 | 10.9
35 | 11.485 | 11.31 | 1 | 11.31
36 | 11.645 | 11.57 | 1 | 11.57
38 | 11.645 | 11.65 | 2 | 23.3
|  | total = | 38 | 415.89
Proposed Design
Cross section -6 chainage at km. 0.500 | [9 empty] | Distance | RL (m. PWD) | Av: R.L | Dif of Dist | Area sqm
Distance | RL (m. PWD) | Av: R.L | Dif of Dist | Area sqm | Remarks |  |  |  |  | 0 | 13.417
0 | 13.417 |  |  |  | Ext Road Eadging , L/B |  |  |  |  | 1 | 13.277 | 13.35 | 1 | 13.35
1 | 13.277 | 13.35 | 1 | 13.35 | [5 empty] | 2 | 12.537 | 12.91 | 1 | 12.91
2 | 12.537 | 12.91 | 1 | 12.91 | [5 empty] | 3 | 11.777 | 12.16 | 1 | 12.16
3 | 11.777 | 12.16 | 1 | 12.16 | [5 empty] | 4 | 11.277 | 11.53 | 1 | 11.53
4 | 11.277 | 11.53 | 1 | 11.53 | [5 empty] | 4.5 | 11.134 | 11.21 | 0.5 | 5.61
4.5 | 11.134 | 11.21 | 0.5 | 5.61 | [5 empty] | 5 | 10.854 | 10.99 | 0.5 | 5.5
5 | 10.854 | 10.99 | 0.5 | 5.5 | [5 empty] | 6 | 10.704 | 10.78 | 1 | 10.78
6 | 10.704 | 10.78 | 1 | 10.78 | [5 empty] | 7 | 10.534 | 10.62 | 1 | 10.62
7 | 10.534 | 10.62 | 1 | 10.62 | [5 empty] | 8 | 10.6 | 10.57 | 1 | 10.57
8 | 10.604 | 10.57 | 1 | 10.57 | [5 empty] | 10.4 | 9 | 9.8 | 2.4 | 23.52
11 | 10.684 | 10.64 | 3 | 31.92 | [5 empty] | 20.4 | 9 | 9 | 10 | 90
12 | 10.614 | 10.65 | 1 | 10.65 | [5 empty] | 22.76 | 10.57 | 9.79 | 2.36 | 23.1
14 | 10.564 | 10.59 | 2 | 21.18 | [5 empty] | 23 | 10.574 | 10.57 | 0.24 | 2.54
16 | 10.524 | 10.54 | 2 | 21.08 | [5 empty] | 24 | 10.584 | 10.58 | 1 | 10.58
18 | 10.584 | 10.55 | 2 | 21.1 | [5 empty] | 25 | 10.694 | 10.64 | 1 | 10.64
20 | 10.564 | 10.57 | 2 | 21.14 | [5 empty] | 26 | 11.134 | 10.91 | 1 | 10.91
22 | 10.544 | 10.55 | 2 | 21.1 | [5 empty] | 27 | 11.847 | 11.49 | 1 | 11.49
23 | 10.574 | 10.56 | 1 | 10.56 |  |  | Area = | 19.57 | sqm | 28 | 11.787 | 11.82 | 1 | 11.82
24 | 10.584 | 10.58 | 1 | 10.58 | [5 empty] | 29 | 11.807 | 11.8 | 1 | 11.8
25 | 10.694 | 10.64 | 1 | 10.64 | [5 empty] | 31 | 11.807 | 11.81 | 2 | 23.62
26 | 11.134 | 10.91 | 1 | 10.91 | [7 empty] | total = | 31 | 323.05
27 | 11.847 | 11.49 | 1 | 11.49
28 | 11.787 | 11.82 | 1 | 11.82
29 | 11.807 | 11.8 | 1 | 11.8
31 | 11.807 | 11.81 | 2 | 23.62
|  | total = | 31 | 342.62
Proposed Design
Cross section -7 chainage at km. 0.600 | [9 empty] | Distance | RL (m. PWD) | Av: R.L | Dif of Dist | Area sqm
Distance | RL (m. PWD) | Av: R.L | Dif of Dist | Area sqm | Remarks |  |  |  |  | 0 | 13.448
0 | 13.448 |  |  |  | Ext Road Eadging , L/B |  |  |  |  | 1 | 13.388 | 13.42 | 1 | 13.42
1 | 13.388 | 13.42 | 1 | 13.42 | [5 empty] | 2 | 12.768 | 13.08 | 1 | 13.08
2 | 12.768 | 13.08 | 1 | 13.08 | [5 empty] | 3 | 11.788 | 12.28 | 1 | 12.28
3 | 11.788 | 12.28 | 1 | 12.28 | [5 empty] | 4 | 11.448 | 11.62 | 1 | 11.62
4 | 11.448 | 11.62 | 1 | 11.62 | [5 empty] | 5 | 11.278 | 11.36 | 1 | 11.36
5 | 11.278 | 11.36 | 1 | 11.36 | [5 empty] | 6 | 11.14 | 11.21 | 1 | 11.21
6 | 11.14 | 11.21 | 1 | 11.21 | [5 empty] | 7 | 10.65 | 10.9 | 1 | 10.9
7 | 10.65 | 10.9 | 1 | 10.9 | [5 empty] | 8 | 10.63 | 10.64 | 1 | 10.64
8 | 10.63 | 10.64 | 1 | 10.64 | [5 empty] | 9 | 10.6 | 10.62 | 1 | 10.62
9 | 10.6 | 10.62 | 1 | 10.62 | [5 empty] | 10 | 10.63 | 10.62 | 1 | 10.62
11 | 10.68 | 10.64 | 2 | 21.28 | [5 empty] | 12.45 | 9 | 9.82 | 2.45 | 24.06
13 | 10.65 | 10.67 | 2 | 21.34 | [5 empty] | 22.45 | 9 | 9 | 10 | 90
15 | 10.67 | 10.66 | 2 | 21.32 | [5 empty] | 24.76 | 10.54 | 9.77 | 2.31 | 22.57
17 | 10.64 | 10.66 | 2 | 21.32 | [5 empty] | 25 | 10.54 | 10.54 | 0.24 | 2.53
19 | 10.57 | 10.61 | 2 | 21.22 | [5 empty] | 26 | 10.61 | 10.58 | 1 | 10.58
21 | 10.65 | 10.61 | 2 | 21.22 | [5 empty] | 27 | 10.59 | 10.6 | 1 | 10.6
23 | 10.62 | 10.64 | 2 | 21.28 | [5 empty] | 28 | 10.7 | 10.65 | 1 | 10.65
25 | 10.54 | 10.58 | 2 | 21.16 |  |  | Area = | 20.36 | sqm | 29 | 11.14 | 10.92 | 1 | 10.92
26 | 10.61 | 10.58 | 1 | 10.58 | [5 empty] | 30 | 11.558 | 11.35 | 1 | 11.35
27 | 10.59 | 10.6 | 1 | 10.6 | [5 empty] | 31 | 12.098 | 11.83 | 1 | 11.83
28 | 10.7 | 10.65 | 1 | 10.65 | [5 empty] | 32 | 12.298 | 12.2 | 1 | 12.2
29 | 11.14 | 10.92 | 1 | 10.92 | [7 empty] | total = | 32 | 333.04
30 | 11.558 | 11.35 | 1 | 11.35
31 | 12.098 | 11.83 | 1 | 11.83
32 | 12.298 | 12.2 | 1 | 12.2
|  | total = | 32 | 353.4
Cross section -8 chainage at km. 0.700 | [9 empty] | Proposed Design
Distance | RL (m. PWD) | Av: R.L | Dif of Dist | Area sqm | Remarks |  |  |  |  | Distance | RL (m. PWD) | Av: R.L | Dif of Dist | Area sqm
0 | 13.262 |  |  |  | Ext Road Eadging , L/B |  |  |  |  | 0 | 13.262
1 | 13.072 | 13.17 | 1 | 13.17 | [5 empty] | 1 | 13.072 | 13.17 | 1 | 13.17
2 | 11.782 | 12.43 | 1 | 12.43 | [5 empty] | 2 | 11.782 | 12.43 | 1 | 12.43
3 | 11.372 | 11.58 | 1 | 11.58 | [5 empty] | 3 | 11.372 | 11.58 | 1 | 11.58
4 | 11.14 | 11.26 | 1 | 11.26 | [5 empty] | 4 | 11.14 | 11.26 | 1 | 11.26
5 | 10.7 | 10.92 | 1 | 10.92 | [5 empty] | 5 | 10.7 | 10.92 | 1 | 10.92
6 | 10.63 | 10.67 | 1 | 10.67 | [5 empty] | 7.55 | 9 | 9.85 | 2.55 | 25.12
7 | 10.69 | 10.66 | 1 | 10.66 | [5 empty] | 17.55 | 9 | 9 | 10 | 90
8 | 10.54 | 10.62 | 1 | 10.62 | [5 empty] | 20 | 10.62 | 9.81 | 2.45 | 24.03
9 | 10.55 | 10.55 | 1 | 10.55 | [5 empty] | 21 | 10.64 | 10.63 | 1 | 10.63
11 | 10.58 | 10.57 | 2 | 21.14 | [5 empty] | 22 | 11.14 | 10.89 | 1 | 10.89
13 | 10.57 | 10.58 | 2 | 21.16 | [5 empty] | 23 | 11.352 | 11.25 | 1 | 11.25
15 | 10.53 | 10.55 | 2 | 21.1 | [5 empty] | 24 | 11.982 | 11.67 | 1 | 11.67
17 | 10.49 | 10.51 | 2 | 21.02 | [5 empty] | 26 | 12.072 | 12.03 | 2 | 24.06
19 | 10.51 | 10.5 | 2 | 21 |  |  | Area = | 19.34 | sqm | 28 | 12.122 | 12.1 | 2 | 24.2
20 | 10.62 | 10.57 | 1 | 10.57 | [7 empty] | total = | 28 | 291.21
21 | 10.64 | 10.63 | 1 | 10.63
22 | 11.14 | 10.89 | 1 | 10.89
23 | 11.352 | 11.25 | 1 | 11.25
24 | 11.982 | 11.67 | 1 | 11.67
26 | 12.072 | 12.03 | 2 | 24.06
28 | 12.122 | 12.1 | 2 | 24.2
|  | total = | 28 | 310.55
Proposed Design
Cross section -9 chainage at km. 0.800 | [9 empty] | Distance | RL (m. PWD) | Av: R.L | Dif of Dist | Area sqm
Distance | RL (m. PWD) | Av: R.L | Dif of Dist | Area sqm | Remarks |  |  |  |  | 0 | 13.444
0 | 13.444 |  |  |  | Ext Road Eadging , L/B |  |  |  |  | 1 | 13.484 | 13.46 | 1 | 13.46
1 | 13.484 | 13.46 | 1 | 13.46 | [5 empty] | 2 | 12.914 | 13.2 | 1 | 13.2
2 | 12.914 | 13.2 | 1 | 13.2 | [5 empty] | 3 | 12.224 | 12.57 | 1 | 12.57
3 | 12.224 | 12.57 | 1 | 12.57 | [5 empty] | 4 | 11.614 | 11.92 | 1 | 11.92
4 | 11.614 | 11.92 | 1 | 11.92 | [5 empty] | 5 | 11.234 | 11.42 | 1 | 11.42
5 | 11.234 | 11.42 | 1 | 11.42 | [5 empty] | 5.5 | 11.15 | 11.19 | 0.5 | 5.6
5.5 | 11.15 | 11.19 | 0.5 | 5.6 | [5 empty] | 6 | 10.73 | 10.94 | 0.5 | 5.47
6 | 10.73 | 10.94 | 0.5 | 5.47 | [5 empty] | 7 | 10.68 | 10.71 | 1 | 10.71
7 | 10.68 | 10.71 | 1 | 10.71 | [5 empty] | 9.52 | 9 | 9.84 | 2.52 | 24.8
8 | 10.68 | 10.68 | 1 | 10.68 | [5 empty] | 19.52 | 9 | 9 | 10 | 90
9 | 10.73 | 10.71 | 1 | 10.71 | [5 empty] | 21.62 | 10.4 | 9.7 | 2.1 | 20.37
11 | 10.73 | 10.73 | 2 | 21.46 | [5 empty] | 22 | 10.71 | 10.56 | 0.38 | 4.01
13 | 10.65 | 10.69 | 2 | 21.38 | [5 empty] | 23 | 10.69 | 10.7 | 1 | 10.7
15 | 10.66 | 10.66 | 2 | 21.32 | [5 empty] | 24 | 11.15 | 10.92 | 1 | 10.92
17 | 10.69 | 10.68 | 2 | 21.36 | [5 empty] | 25 | 11.484 | 11.32 | 1 | 11.32
19 | 10.73 | 10.71 | 2 | 21.42 | [5 empty] | 26 | 12.064 | 11.77 | 1 | 11.77
21 | 10.71 | 10.72 | 2 | 21.44 | [5 empty] | 27 | 12.034 | 12.05 | 1 | 12.05
22 | 10.71 | 10.71 | 1 | 10.71 | [5 empty] | 30 | 12.034 | 12.03 | 3 | 36.09
23 | 10.69 | 10.7 | 1 | 10.7 | [7 empty] | total = | 30 | 316.38
24 | 11.15 | 10.92 | 1 | 10.92
25 | 11.484 | 11.32 | 1 | 11.32 |  | Area = | 21.3 | sqm
26 | 12.064 | 11.77 | 1 | 11.77
27 | 12.034 | 12.05 | 1 | 12.05
30 | 12.034 | 12.03 | 3 | 36.09
|  | total = | 30 | 337.68
Cross section -10 chainage at km. 0.900 | [9 empty] | Distance | RL (m. PWD) | Av: R.L | Dif of Dist | Area sqm
Distance | RL (m. PWD) | Av: R.L | Dif of Dist | Area sqm | Remarks |  |  |  |  | 0 | 13.39
0 | 13.39 |  |  |  | Ext Road Eadging , L/B |  |  |  |  | 1 | 12.84 | 13.12 | 1 | 13.12
1 | 12.84 | 13.12 | 1 | 13.12 | [5 empty] | 2 | 12.24 | 12.54 | 1 | 12.54
2 | 12.24 | 12.54 | 1 | 12.54 | [5 empty] | 3 | 11.56 | 11.9 | 1 | 11.9
3 | 11.56 | 11.9 | 1 | 11.9 | [5 empty] | 4 | 11.18 | 11.37 | 1 | 11.37
4 | 11.18 | 11.37 | 1 | 11.37 | [5 empty] | 5 | 10.85 | 11.02 | 1 | 11.02
5 | 10.85 | 11.02 | 1 | 11.02 | [5 empty] | 6 | 10.82 | 10.84 | 1 | 10.84
6 | 10.82 | 10.84 | 1 | 10.84 | [5 empty] | 7 | 10.83 | 10.83 | 1 | 10.83
7 | 10.83 | 10.83 | 1 | 10.83 | [5 empty] | 9 | 10.82 | 10.83 | 2 | 21.66
9 | 10.82 | 10.83 | 2 | 21.66 | [5 empty] | 10 | 10.82 | 10.82 | 1 | 10.82
11 | 10.81 | 10.82 | 2 | 21.64 | [5 empty] | 12.73 | 9 | 9.91 | 2.73 | 27.05
13 | 10.82 | 10.82 | 2 | 21.64 | [5 empty] | 22.73 | 9 | 9 | 10 | 90
15 | 10.84 | 10.83 | 2 | 21.66 | [5 empty] | 25.4 | 10.78 | 9.89 | 2.67 | 26.41
17 | 10.82 | 10.83 | 2 | 21.66 | [5 empty] | 26 | 10.78 | 10.78 | 0.6 | 6.47
19 | 10.83 | 10.83 | 2 | 21.66 | [5 empty] | 27 | 10.77 | 10.78 | 1 | 10.78
21 | 10.81 | 10.82 | 2 | 21.64 | [5 empty] | 28 | 10.83 | 10.8 | 1 | 10.8
23 | 10.79 | 10.8 | 2 | 21.6 | [5 empty] | 29 | 10.89 | 10.86 | 1 | 10.86
25 | 10.78 | 10.79 | 2 | 21.58 | [5 empty] | 30 | 11.18 | 11.04 | 1 | 11.04
26 | 10.78 | 10.78 | 1 | 10.78 |  | Area = | 23.11 | sqm |  | 31 | 11.56 | 11.37 | 1 | 11.37
27 | 10.77 | 10.78 | 1 | 10.78 | [5 empty] | 32 | 11.97 | 11.77 | 1 | 11.77
28 | 10.83 | 10.8 | 1 | 10.8 | [5 empty] | 33 | 12.27 | 12.12 | 1 | 12.12
29 | 10.89 | 10.86 | 1 | 10.86 | [5 empty] | 35 | 12.33 | 12.3 | 2 | 24.6
30 | 11.18 | 11.04 | 1 | 11.04 | [5 empty] | 37 | 12.38 | 12.36 | 2 | 24.72
31 | 11.56 | 11.37 | 1 | 11.37 | [7 empty] | total = | 37 | 392.09
32 | 11.97 | 11.77 | 1 | 11.77
33 | 12.27 | 12.12 | 1 | 12.12
35 | 12.33 | 12.3 | 2 | 24.6
37 | 12.38 | 12.36 | 2 | 24.72
|  | total = | 37 | 415.2
[10 empty] | Distance | RL (m. PWD) | Av: R.L | Dif of Dist | Area sqm
Cross section -11 chainage at km. 1.000 | [9 empty] | 0 | 13.29
Distance | RL (m. PWD) | Av: R.L | Dif of Dist | Area sqm | Remarks |  |  |  |  | 1 | 13.22 | 13.26 | 1 | 13.26
0 | 13.29 |  |  |  | Ext Road Eadging , L/B |  |  |  |  | 2 | 12.68 | 12.95 | 1 | 12.95
1 | 13.22 | 13.26 | 1 | 13.26 | [5 empty] | 3 | 12.09 | 12.39 | 1 | 12.39
2 | 12.68 | 12.95 | 1 | 12.95 | [5 empty] | 4 | 11.31 | 11.7 | 1 | 11.7
3 | 12.09 | 12.39 | 1 | 12.39 | [5 empty] | 5 | 11.03 | 11.17 | 1 | 11.17
4 | 11.31 | 11.7 | 1 | 11.7 | [5 empty] | 5.5 | 10.96 | 11 | 0.5 | 5.5
5 | 11.03 | 11.17 | 1 | 11.17 | [5 empty] | 8.44 | 9 | 9.98 | 2.94 | 29.34
6 | 10.96 | 11 | 1 | 11 | [5 empty] | 18.44 | 9 | 9 | 10 | 90
7 | 10.73 | 10.85 | 1 | 10.85 | [5 empty] | 21.28 | 10.89 | 9.95 | 2.84 | 28.26
8 | 10.92 | 10.83 | 1 | 10.83 | [5 empty] | 22 | 10.89 | 10.89 | 0.72 | 7.84
10 | 10.96 | 10.94 | 2 | 21.88 | [5 empty] | 23 | 11.31 | 11.1 | 1 | 11.1
12 | 11.03 | 11 | 2 | 22 | [5 empty] | 24 | 12.32 | 11.82 | 1 | 11.82
14 | 10.9 | 10.97 | 2 | 21.94 | [5 empty] | 25 | 12.3 | 12.31 | 1 | 12.31
16 | 11 | 10.95 | 2 | 21.9 | [5 empty] | 30 | 12.3 | 12.3 | 5 | 61.5
18 | 10.86 | 10.93 | 2 | 21.86 | [7 empty] | total = | 30 | 319.14
20 | 10.84 | 10.85 | 2 | 21.7
21 | 10.94 | 10.89 | 1 | 10.89 |  | Area = | 24.83 | sqm
22 | 10.89 | 10.92 | 1 | 10.92
23 | 11.31 | 11.1 | 1 | 11.1
24 | 12.32 | 11.82 | 1 | 11.82
25 | 12.3 | 12.31 | 1 | 12.31
30 | 12.3 | 12.3 | 5 | 61.5
|  | total = | 30 | 343.97
Cross section -12 chainage at km. 1.100
Distance | RL (m. PWD) |  |  |  | Remarks
0 | 13.351 |  |  |  | Ext Road Eadging , L/B
1 | 12.701
2 | 12.101
3 | 11.651
4 | 11.323
5 | 11.053
6 | 10.923
9 | 10.893
12 | 10.953
15 | 10.983
18 | 11.063
21 | 11.083
23 | 11.013
25 | 10.933
27 | 10.963
29 | 11.003
31 | 11.033
32 | 11.013
33 | 10.993
34 | 11.043
35 | 11.323
36 | 11.441
37 | 11.301
38 | 11.711
39 | 12.151
40 | 12.621
45 | 12.681
Cross section -13 chainage at km. 1.200
Distance | RL (m. PWD) |  |  |  | Remarks
0 | 13.384 |  |  |  | Ext Road Eadging , L/B
1 | 13.274
2 | 12.674
3 | 11.834
4 | 11.337
5 | 11.047
6 | 10.857
7 | 10.797
8 | 10.727
10 | 10.757
12 | 10.727
14 | 10.737
16 | 10.677
18 | 10.807
20 | 10.817
21 | 10.607
22 | 11.127
22.5 | 11.336
23 | 11.574
24 | 12.054
24 | 12.234
Cross section -14 chainage at km. 1.300
Distance | RL (m. PWD) |  |  |  | Remarks
0 | 13.632 |  |  |  | Ext Road Eadging , L/B
1 | 13.492
2 | 13.052
3 | 12.042
4 | 11.642
5 | 11.334
6 | 11.084
7 | 11.034
8 | 10.974
9 | 10.944
11 | 10.964
13 | 10.944
15 | 10.864
17 | 10.794
19 | 11.104
21 | 11.114
22 | 11.064
23 | 11.044
24 | 11.084
24.5 | 11.334
25 | 11.572
26 | 11.952
28 | 12.522
Cross section -15 chainage at km. 1.400
Distance | RL (m. PWD) |  |  |  | Remarks
0 | 13.679 |  |  |  | Ext Road Eadging , L/B
1 | 13.619
2 | 12.929
3 | 12.299
4 | 11.779
5 | 11.428
6 | 11.068
7 | 10.928
8 | 10.958
9 | 10.958
10 | 10.868
12 | 10.878
14 | 10.868
16 | 10.878
17 | 11.028
18 | 10.998
19 | 11.118
20 | 11.428
21 | 12.029
22 | 12.679
23 | 12.859
24 | 12.899
Cross section -16 chainage at km. 1.500
Distance | RL (m. PWD) |  |  |  | Remarks
0 | 13.67 |  |  |  | Ext Road Eadging , L/B
1 | 13.43
2 | 12.1
3 | 11.48
3.2 | 11.432
4 | 11.162
5 | 10.962
6 | 10.732
8 | 10.682
10 | 10.622
12 | 10.562
14 | 10.652
16 | 10.812
18 | 11.002
19 | 11.012
20 | 11.022
21 | 11.432
22 | 11.64
23 | 12.17
24 | 12.72
26 | 13.12
Cross section -17 chainage at km. 1.600
Distance | RL (m. PWD) |  |  |  | Remarks
0 | 13.767 |  |  |  | Ext Road Eadging , L/B
1 | 13.507
2 | 12.507
3 | 11.794
3.5 | 11.426
4 | 11.106
5 | 10.726
6 | 10.676
7 | 10.556
8 | 10.626
10 | 10.536
12 | 10.586
14 | 10.626
16 | 10.786
18 | 10.726
19 | 10.926
20 | 11.096
21 | 11.176
21.5 | 11.426
22 | 11.567
23 | 12.007
24 | 12.557
25 | 12.857
28 | 12.857
Cross section -18 chainage at km. 1.800
Distance | RL (m. PWD) |  |  |  | Remarks
0 | 14.138 |  |  |  | Ext Road Eadging , L/B
1 | 14.028
2 | 13.508
3 | 12.308
4 | 11.418
5 | 11.168
6 | 10.828
7 | 10.618
9 | 10.268
11 | 10.258
13 | 10.238
15 | 10.378
17 | 10.498
18 | 10.718
19 | 10.718
20 | 11.048
21 | 11.418
22 | 12.118
23 | 12.648
24 | 13.228
25 | 13.318
27 | 13.258
Cross section -19 chainage at km. 1.900
Distance | RL (m. PWD) |  |  |  | Remarks
0 | 13.951 |  |  |  | Ext Road Eadging , L/B
1 | 13.721
2 | 12.841
3 | 11.831
4 | 11.424
5 | 11.084
6 | 10.674
7 | 10.564
9 | 10.364
11 | 10.294
13 | 10.324
15 | 10.514
17 | 10.574
19 | 10.574
21 | 10.634
23 | 10.734
24 | 10.894
25 | 11.004
26 | 11.054
27 | 11.424
28 | 11.621
30 | 12.701
32 | 13.391
33 | 13.711
34 | 13.771
36 | 13.771
Cross section -20 chainage at km. 2.000
Distance | RL (m. PWD) |  |  |  | Remarks
0 | 14.187 |  |  |  | Ext Road Eadging , L/B
1 | 13.977
2 | 13.077
3 | 12.377
4 | 11.637
4.5 | 11.412
5 | 10.842
6 | 10.592
7 | 10.492
9 | 10.402
11 | 10.382
13 | 9.942
15 | 9.492
17 | 9.162
19 | 10.382
20 | 10.672
21 | 11.092
22 | 11.412
23 | 11.807
24 | 12.147
28 | 12.337
32 | 12.257
34 | 13.227
37 | 14.037 |  |  |  | Ext Road Eadging
Cross section -21 chainage at km. 2.200
Distance | RL (m. PWD) |  |  |  | Remarks
0 | 14.216 |  |  |  | Ext Road Eadging , L/B
2 | 13.847
3 | 13.232
4 | 12.612
5 | 11.752
6 | 11.432
7 | 10.932
8 | 10.592
9 | 10.492
11 | 10.352
13 | 10.392
15 | 10.252
17 | 10.242
19 | 10.192
21 | 10.112
23 | 10.302
25 | 10.422
26 | 10.572
27 | 10.732
28 | 10.812
29 | 11.432
30 | 11.692
41 | 13.692 |  |  |  | Ext Road Eadging
Cross section -22 chainage at km. 2.400
Distance | RL (m. PWD) |  |  |  | Remarks
0 | 14.342 |  |  |  | Ext Road Eadging , L/B
1 | 13.902
2 | 12.762
3 | 11.982
4 | 11.436
5 | 10.966
6 | 10.776
7 | 10.766
9 | 10.636
11 | 10.496
13 | 10.416
15 | 10.476
17 | 10.366
19 | 10.246
21 | 10.266
22 | 10.426
23 | 11.016
24 | 11.096
25 | 11.436
26 | 12.312
27 | 13.012
28 | 13.832
29 | 14.262 |  |  |  | Ext Road Eadging
Cross section -23 chainage at km. 2.625
Distance | RL (m. PWD) |  |  |  | Remarks
0 | 14.328 |  |  |  | Ext Road Eadging , L/B
1 | 13.898
2 | 13.308
3 | 12.618
4 | 11.838
5 | 11.418
6 | 10.978
7 | 10.828
8 | 10.698
10 | 10.438
12 | 10.318
14 | 10.268
16 | 9.968
18 | 10.028
20 | 10.268
21 | 10.408
22 | 10.548
23 | 10.648
24 | 10.928
25 | 11.418
26 | 11.698
27 | 11.728
28 | 12.068
29 | 12.988
30 | 13.788
40 |  |  |  |  | Ext Road
Cross section -24 chainage at km. 2.850
Distance | RL (m. PWD) |  |  |  | Remarks
0 | 14.893 |  |  |  | Ext Road Eadging , L/B
2 | 14.233
3 | 13.613
5 | 12.473
6 | 11.453
7 | 11.233
8 | 10.973
9 | 10.983
11 | 10.933
13 | 10.883
15 | 11.013
17 | 11.043
19 | 11.053
21 | 10.973
23 | 10.963
25 | 10.893
27 | 10.803
29 | 10.773
31 | 10.833
33 | 10.923
35 | 10.913
36 | 10.973
37 | 11.023
38 | 11.053
39 | 11.053
40 | 11.457
41 | 11.063
42 | 12.483
43 | 12.083
44 | 12.843 |  |  |  | pond dayke top

## earth calculation (hidden)
Cross section -1 chainage at km. 0.000 | [8 empty] | Proposed Design
Distance | RL (m. PWD) | Av: R.L | Dif of Dist | Area sqm | Remarks |  |  |  | Distance | RL (m. PWD) | Av: R.L | Dif of Dist | Area sqm
0 | 12.973 |  |  |  | Ext Road Eadging , L/B |  |  |  | 0 | 12.973
1 | 12.793 | 12.88 | 1 | 12.88 |  |  |  |  | 1 | 12.793 | 12.88 | 1 | 12.88
2 | 11.923 | 12.36 | 1 | 12.36 |  |  |  |  | 2 | 11.923 | 12.36 | 1 | 12.36
3 | 11.133 | 11.53 | 1 | 11.53 |  |  |  |  | 3 | 11.133 | 11.53 | 1 | 11.53
4 | 11.096 | 11.11 | 1 | 11.11 |  |  |  |  | 4 | 11.096 | 11.11 | 1 | 11.11
4.5 | 10.756 | 10.93 | 0.5 | 5.47 |  |  |  |  | 4.5 | 10.756 | 10.93 | 0.5 | 5.47
5 | 10.576 | 10.67 | 0.5 | 5.34 |  |  |  |  | 5 | 10.4 | 10.58 | 0.5 | 5.29
6 | 10.396 | 10.49 | 1 | 10.49 |  |  |  |  | 7.5 | 10.4 | 10.4 | 2.5 | 26
7 | 10.396 | 10.4 | 1 | 10.4 |  |  |  |  | 9.6 | 9 | 9.7 | 2.1 | 20.37
9 | 10.386 | 10.39 | 2 | 20.78 |  |  |  |  | 24.6 | 9 | 9 | 15 | 135
11 | 10.396 | 10.39 | 2 | 20.78 |  |  |  |  | 26.7 | 10.4 | 9.7 | 2.1 | 20.37
13 | 10.396 | 10.4 | 2 | 20.8 |  |  |  |  | 29.2 | 10.4 | 10.4 | 2.5 | 26
15 | 10.416 | 10.41 | 2 | 20.82 |  |  |  |  | 30 | 10.826 | 10.61 | 0.8 | 8.49
17 | 10.406 | 10.41 | 2 | 20.82 |  |  |  |  | 32 | 11.343 | 11.08 | 2 | 22.16
19 | 10.416 | 10.41 | 2 | 20.82 |  |  |  |  | 33 | 12.023 | 11.68 | 1 | 11.68
21 | 10.446 | 10.43 | 2 | 20.86 |  |  |  |  | 34 | 12.083 | 12.05 | 1 | 12.05
23 | 10.426 | 10.44 | 2 | 20.88 |  | 24.68 |  |  |  |  | total = | 34 | 340.76
25 | 10.426 | 10.43 | 2 | 20.86
27 | 10.426 | 10.43 | 2 | 20.86
28 | 10.426 | 10.43 | 1 | 10.43
29 | 10.626 | 10.53 | 1 | 10.53
30 | 10.826 | 10.73 | 1 | 10.73
32 | 11.343 | 11.08 | 2 | 22.16 |  |  |  | 241.59
33 | 12.023 | 11.68 | 1 | 11.68
34 | 12.083 | 12.05 | 1 | 12.05
|  | total = | 34 | 365.44
21.9627
Cross section -2 chainage at km. 0.100 | [8 empty] | Proposed Design
Distance | RL (m. PWD) | Av: R.L | Dif of Dist | Area sqm | Remarks |  |  |  | Distance | RL (m. PWD) | Av: R.L | Dif of Dist | Area sqm
0 | 13.12 |  |  |  | Ext Road Eadging , L/B |  |  |  | 0 | 13.12
1 | 13.11 | 13.12 | 1 | 13.12 |  |  |  |  | 1 | 13.11 | 13.12 | 1 | 13.12
2 | 12.33 | 12.72 | 1 | 12.72 |  |  |  |  | 2 | 12.33 | 12.72 | 1 | 12.72
3 | 11.63 | 11.98 | 1 | 11.98 |  |  |  |  | 3 | 11.63 | 11.98 | 1 | 11.98
4 | 11.097 | 11.36 | 1 | 11.36 |  |  |  |  | 4 | 11.097 | 11.36 | 1 | 11.36
5 | 10.427 | 10.76 | 1 | 10.76 |  |  |  |  | 5 | 10.427 | 10.76 | 1 | 10.76
6 | 10.327 | 10.38 | 1 | 10.38 |  |  |  |  | 6 | 10.327 | 10.38 | 1 | 10.38
7 | 10.587 | 10.46 | 1 | 10.46 |  |  |  |  | 8.5 | 10.4 | 10.36 | 2.5 | 25.9
9 | 10.487 | 10.54 | 2 | 21.08 |  |  |  |  | 10.6 | 9 | 9.7 | 2.1 | 20.37
11 | 10.467 | 10.48 | 2 | 20.96 |  |  |  |  | 25.6 | 9 | 9 | 15 | 135
13 | 10.467 | 10.47 | 2 | 20.94 |  |  |  |  | 27.7 | 10.4 | 9.7 | 2.1 | 20.37
15 | 10.377 | 10.42 | 2 | 20.84 |  |  |  |  | 30.2 | 10.4 | 10.4 | 2.5 | 26
17 | 10.377 | 10.38 | 2 | 20.76 |  |  |  |  | 31 | 10.797 | 10.6 | 0.8 | 8.48
19 | 10.367 | 10.37 | 2 | 20.74 |  |  |  |  | 32 | 10.807 | 10.8 | 1 | 10.8
21 | 10.477 | 10.42 | 2 | 20.84 |  |  |  |  | 33 | 10.867 | 10.84 | 1 | 10.84
23 | 10.397 | 10.44 | 2 | 20.88 |  |  |  |  | 34 | 11.097 | 10.98 | 1 | 10.98
25 | 10.467 | 10.43 | 2 | 20.86 |  |  |  |  | 35 | 11.3 | 11.2 | 1 | 11.2
27 | 10.577 | 10.52 | 2 | 21.04 |  |  |  |  | 36 | 11.83 | 11.57 | 1 | 11.57
29 | 10.707 | 10.64 | 2 | 21.28 |  |  | 26.08 |  | 37 | 11.97 | 11.9 | 1 | 11.9
30 | 10.767 | 10.74 | 1 | 10.74 | [8 empty] | 373.73
31 | 10.797 | 10.78 | 1 | 10.78
32 | 10.807 | 10.8 | 1 | 10.8
33 | 10.867 | 10.84 | 1 | 10.84
34 | 11.097 | 10.98 | 1 | 10.98
35 | 11.3 | 11.2 | 1 | 11.2
36 | 11.83 | 11.57 | 1 | 11.57
37 | 11.97 | 11.9 | 1 | 11.9
399.81
Cross section -3 chainage at km. 0.200
Distance | RL (m. PWD) | Av: R.L | Dif of Dist | Area sqm | Remarks |  |  |  | Proposed Design
0 | 13.392 |  |  |  | Ext Road Eadging , L/B |  |  |  | Distance | RL (m. PWD) | Av: R.L | Dif of Dist | Area sqm
1 | 13.287 | 13.34 | 1 | 13.34 |  |  |  |  | 0 | 13.392
2 | 12.557 | 12.92 | 1 | 12.92 |  |  |  |  | 1 | 13.287 | 13.34 | 1 | 13.34
3 | 11.612 | 12.08 | 1 | 12.08 |  |  |  |  | 2 | 12.557 | 12.92 | 1 | 12.92
4 | 11.103 | 11.36 | 1 | 11.36 |  |  |  |  | 3 | 11.612 | 12.08 | 1 | 12.08
5 | 10.783 | 10.94 | 1 | 10.94 |  |  |  |  | 4 | 11.103 | 11.36 | 1 | 11.36
6 | 10.563 | 10.67 | 1 | 10.67 |  |  |  |  | 5.0545 | 10.4 | 10.75 | 1.0545 | 11.34
7 | 10.503 | 10.53 | 1 | 10.53 |  |  |  |  | 7.5545 | 10.4 | 10.4 | 2.5 | 26
9 | 10.433 | 10.47 | 2 | 20.94 |  |  |  |  | 9.65 | 9 | 9.7 | 2.0955 | 20.33
11 | 10.423 | 10.43 | 2 | 20.86 |  |  |  |  | 19.65 | 9 | 9 | 10 | 90
13 | 10.393 | 10.41 | 2 | 20.82 |  |  |  |  | 21.75 | 10.4 | 9.7 | 2.1 | 20.37
15 | 10.393 | 10.39 | 2 | 20.78 |  |  |  |  | 24.25 | 10.4 | 10.4 | 2.5 | 26
17 | 10.413 | 10.4 | 2 | 20.8 |  |  |  |  | 25 | 11.103 | 10.75 | 0.75 | 8.06
19 | 10.393 | 10.4 | 2 | 20.8 |  |  |  |  | 26 | 11.447 | 11.28 | 1 | 11.28
21 | 10.423 | 10.41 | 2 | 20.82 |  |  |  |  | 27 | 11.907 | 11.68 | 1 | 11.68
23 | 10.463 | 10.44 | 2 | 20.88 |  |  | 18.16 |  | 28 | 12.147 | 12.03 | 1 | 12.03
24 | 10.633 | 10.55 | 1 | 10.55 |  |  |  |  | 29 | 12.077 | 12.11 | 1 | 12.11
25 | 11.103 | 10.87 | 1 | 10.87 | [8 empty] | 298.9
26 | 11.447 | 11.28 | 1 | 11.28
27 | 11.907 | 11.68 | 1 | 11.68
28 | 12.147 | 12.03 | 1 | 12.03
29 | 12.077 | 12.11 | 1 | 12.11
317.06
Cross section -4 chainage at km. 0.300 | [8 empty] | Proposed Design
Distance | RL (m. PWD) | Av: R.L | Dif of Dist | Area sqm | Remarks |  |  |  | Distance | RL (m. PWD) | Av: R.L | Dif of Dist | Area sqm
0 | 13.346 |  |  |  | Ext Road Eadging , L/B |  |  |  | 0 | 13.346
1 | 13.296 | 13.32 | 1 | 13.32 |  |  |  |  | 1 | 13.296 | 13.32 | 1 | 13.32
2 | 12.296 | 12.8 | 1 | 12.8 |  |  |  |  | 2 | 12.296 | 12.8 | 1 | 12.8
3 | 11.676 | 11.99 | 1 | 11.99 |  |  |  |  | 3 | 11.676 | 11.99 | 1 | 11.99
4 | 11.112 | 11.39 | 1 | 11.39 |  |  |  |  | 4 | 11.112 | 11.39 | 1 | 11.39
5 | 10.362 | 10.74 | 1 | 10.74 |  |  |  |  | 5.068 | 10.4 | 10.76 | 1.068 | 11.49
6 | 10.562 | 10.46 | 1 | 10.46 |  |  |  |  | 7.568 | 10.4 | 10.4 | 2.5 | 26
7 | 10.542 | 10.55 | 1 | 10.55 |  |  |  |  | 9.67 | 9 | 9.7 | 2.102 | 20.39
9 | 10.502 | 10.52 | 2 | 21.04 |  |  |  |  | 19.67 | 9 | 9 | 10 | 90
11 | 10.552 | 10.53 | 2 | 21.06 |  |  |  |  | 21.77 | 10.4 | 9.7 | 2.1 | 20.37
13 | 10.522 | 10.54 | 2 | 21.08 |  |  |  |  | 24.27 | 10.4 | 10.4 | 2.5 | 26
15 | 10.522 | 10.52 | 2 | 21.04 |  |  |  |  | 25 | 10.562 | 10.48 | 0.73 | 7.65
17 | 10.522 | 10.52 | 2 | 21.04 |  |  |  |  | 26 | 10.642 | 10.6 | 1 | 10.6
19 | 10.482 | 10.5 | 2 | 21 |  |  |  |  | 27 | 11.112 | 10.88 | 1 | 10.88
21 | 10.432 | 10.46 | 2 | 20.92 |  |  |  |  | 28 | 11.546 | 11.33 | 1 | 11.33
23 | 10.322 | 10.38 | 2 | 20.76 |  |  |  |  | 29 | 11.966 | 11.76 | 1 | 11.76
24 | 10.332 | 10.33 | 1 | 10.33 |  |  |  |  | 30 | 12.076 | 12.02 | 1 | 12.02
25 | 10.562 | 10.45 | 1 | 10.45 | [8 empty] | 307.99
26 | 10.642 | 10.6 | 1 | 10.6
27 | 11.112 | 10.88 | 1 | 10.88 |  |  | 18.57
28 | 11.546 | 11.33 | 1 | 11.33
29 | 11.966 | 11.76 | 1 | 11.76
30 | 12.076 | 12.02 | 1 | 12.02
326.56
Cross section -5 chainage at km. 0.400 | [8 empty] | Proposed Design
Distance | RL (m. PWD) | Av: R.L | Dif of Dist | Area sqm | Remarks |  |  |  | Distance | RL (m. PWD) | Av: R.L | Dif of Dist | Area sqm
0 | 13.535 |  |  |  | Ext Road Eadging , L/B |  |  |  | 0 | 13.535
1 | 13.505 | 13.52 | 1 | 13.52 |  |  |  |  | 1 | 13.505 | 13.52 | 1 | 13.52
2 | 12.825 | 13.17 | 1 | 13.17 |  |  |  |  | 2 | 12.825 | 13.17 | 1 | 13.17
3 | 12.145 | 12.49 | 1 | 12.49 |  |  |  |  | 3 | 12.145 | 12.49 | 1 | 12.49
4 | 11.525 | 11.84 | 1 | 11.84 |  |  |  |  | 4 | 11.525 | 11.84 | 1 | 11.84
5 | 11.185 | 11.36 | 1 | 11.36 |  |  |  |  | 5 | 11.185 | 11.36 | 1 | 11.36
5 | 11.126 | 11.16 | 0 | 0 |  |  |  |  | 5 | 11.126 | 11.16 | 0 | 0
6 | 10.966 | 11.05 | 1 | 11.05 |  |  |  |  | 6 | 10.966 | 11.05 | 1 | 11.05
7 | 10.736 | 10.85 | 1 | 10.85 |  |  |  |  | 7 | 10.736 | 10.85 | 1 | 10.85
8 | 10.566 | 10.65 | 1 | 10.65 |  |  |  |  | 8 | 10.566 | 10.65 | 1 | 10.65
9 | 10.576 | 10.57 | 1 | 10.57 |  |  |  |  | 8.249 | 10.4 | 10.48 | 0.249 | 2.61
11 | 10.516 | 10.55 | 2 | 21.1 |  |  |  |  | 10.749 | 10.4 | 10.4 | 2.5 | 26
13 | 10.596 | 10.56 | 2 | 21.12 |  |  |  |  | 12.85 | 9 | 9.7 | 2.101 | 20.38
15 | 10.556 | 10.58 | 2 | 21.16 |  |  |  |  | 22.85 | 9 | 9 | 10 | 90
17 | 10.416 | 10.49 | 2 | 20.98 |  |  |  |  | 24.95 | 10.4 | 9.7 | 2.1 | 20.37
19 | 10.526 | 10.47 | 2 | 20.94 |  |  |  |  | 27.45 | 10.4 | 10.4 | 2.5 | 26
21 | 10.506 | 10.52 | 2 | 21.04 |  |  |  |  | 29 | 10.586 | 10.49 | 1.55 | 16.26
23 | 10.566 | 10.54 | 2 | 21.08 |  | 19.81 |  |  | 31 | 10.616 | 10.6 | 2 | 21.2
25 | 10.546 | 10.56 | 2 | 21.12 |  |  |  |  | 32 | 10.606 | 10.61 | 1 | 10.61
27 | 10.596 | 10.57 | 2 | 21.14 |  |  |  |  | 33 | 10.676 | 10.64 | 1 | 10.64
29 | 10.586 | 10.59 | 2 | 21.18 |  |  |  |  | 34 | 11.126 | 10.9 | 1 | 10.9
31 | 10.616 | 10.6 | 2 | 21.2 |  |  |  |  | 35 | 11.485 | 11.31 | 1 | 11.31
32 | 10.606 | 10.61 | 1 | 10.61 |  |  |  |  | 36 | 11.645 | 11.57 | 1 | 11.57
33 | 10.676 | 10.64 | 1 | 10.64 |  |  |  |  | 38 | 11.645 | 11.65 | 2 | 23.3
34 | 11.126 | 10.9 | 1 | 10.9 | [8 empty] | 396.08
35 | 11.485 | 11.31 | 1 | 11.31
36 | 11.645 | 11.57 | 1 | 11.57
38 | 11.645 | 11.65 | 2 | 23.3
415.89
Cross section -6 chainage at km. 0.500 | [8 empty] | Proposed Design
Distance | RL (m. PWD) | Av: R.L | Dif of Dist | Area sqm | Remarks |  |  |  | Distance | RL (m. PWD) | Av: R.L | Dif of Dist | Area sqm
0 | 13.417 |  |  |  | Ext Road Eadging , L/B |  |  |  | 0 | 13.417
1 | 13.277 | 13.35 | 1 | 13.35 |  |  |  |  | 1 | 13.277 | 13.35 | 1 | 13.35
2 | 12.537 | 12.91 | 1 | 12.91 |  |  |  |  | 2 | 12.537 | 12.91 | 1 | 12.91
3 | 11.777 | 12.16 | 1 | 12.16 |  |  |  |  | 3 | 11.777 | 12.16 | 1 | 12.16
4 | 11.277 | 11.53 | 1 | 11.53 |  |  |  |  | 4 | 11.277 | 11.53 | 1 | 11.53
4.5 | 11.134 | 11.21 | 0.5 | 5.61 |  |  |  |  | 5.3155 | 10.4 | 10.84 | 1.3155 | 14.26
5 | 10.854 | 10.99 | 0.5 | 5.5 |  |  |  |  | 7.8155 | 10.4 | 10.4 | 2.5 | 26
6 | 10.704 | 10.78 | 1 | 10.78 |  |  |  |  | 9.92 | 9 | 9.7 | 2.1045 | 20.41
7 | 10.534 | 10.62 | 1 | 10.62 |  |  |  |  | 19.92 | 9 | 9 | 10 | 90
8 | 10.604 | 10.57 | 1 | 10.57 |  |  |  |  | 22.02 | 10.4 | 9.7 | 2.1 | 20.37
11 | 10.684 | 10.64 | 3 | 31.92 |  |  |  |  | 24.52 | 10.4 | 10.4 | 2.5 | 26
12 | 10.614 | 10.65 | 1 | 10.65 |  |  |  |  | 25 | 10.694 | 10.55 | 0.48 | 5.06
14 | 10.564 | 10.59 | 2 | 21.18 |  |  |  |  | 26 | 11.134 | 10.91 | 1 | 10.91
16 | 10.524 | 10.54 | 2 | 21.08 |  |  |  |  | 27 | 11.847 | 11.49 | 1 | 11.49
18 | 10.584 | 10.55 | 2 | 21.1 |  |  |  |  | 28 | 11.787 | 11.82 | 1 | 11.82
20 | 10.564 | 10.57 | 2 | 21.14 |  |  |  |  | 29 | 11.807 | 11.8 | 1 | 11.8
22 | 10.544 | 10.55 | 2 | 21.1 |  |  |  |  | 31 | 11.807 | 11.81 | 2 | 23.62
23 | 10.574 | 10.56 | 1 | 10.56 |  |  | 20.93 | [5 empty] | 321.69
24 | 10.584 | 10.58 | 1 | 10.58
25 | 10.694 | 10.64 | 1 | 10.64
26 | 11.134 | 10.91 | 1 | 10.91
27 | 11.847 | 11.49 | 1 | 11.49
28 | 11.787 | 11.82 | 1 | 11.82
29 | 11.807 | 11.8 | 1 | 11.8
31 | 11.807 | 11.81 | 2 | 23.62
342.62
Cross section -7 chainage at km. 0.600 | [8 empty] | Proposed Design
Distance | RL (m. PWD) | Av: R.L | Dif of Dist | Area sqm | Remarks |  |  |  | Distance | RL (m. PWD) | Av: R.L | Dif of Dist | Area sqm
0 | 13.448 |  |  |  | Ext Road Eadging , L/B |  |  |  | 0 | 13.448
1 | 13.388 | 13.42 | 1 | 13.42 |  |  |  |  | 1 | 13.388 | 13.42 | 1 | 13.42
2 | 12.768 | 13.08 | 1 | 13.08 |  |  |  |  | 2 | 12.768 | 13.08 | 1 | 13.08
3 | 11.788 | 12.28 | 1 | 12.28 |  |  |  |  | 3 | 11.788 | 12.28 | 1 | 12.28
4 | 11.448 | 11.62 | 1 | 11.62 |  |  |  |  | 4 | 11.448 | 11.62 | 1 | 11.62
5 | 11.278 | 11.36 | 1 | 11.36 |  |  |  |  | 5 | 11.278 | 11.36 | 1 | 11.36
6 | 11.14 | 11.21 | 1 | 11.21 |  |  |  |  | 6 | 11.14 | 11.21 | 1 | 11.21
7 | 10.65 | 10.9 | 1 | 10.9 |  |  |  |  | 7 | 10.65 | 10.9 | 1 | 10.9
8 | 10.63 | 10.64 | 1 | 10.64 |  |  |  |  | 7.375 | 10.4 | 10.53 | 0.375 | 3.95
9 | 10.6 | 10.62 | 1 | 10.62 |  |  |  |  | 9.875 | 10.4 | 10.4 | 2.5 | 26
11 | 10.68 | 10.64 | 2 | 21.28 |  |  |  |  | 11.98 | 9 | 9.7 | 2.105 | 20.42
13 | 10.65 | 10.67 | 2 | 21.34 |  |  |  |  | 21.98 | 9 | 9 | 10 | 90
15 | 10.67 | 10.66 | 2 | 21.32 |  |  |  |  | 24.08 | 10.4 | 9.7 | 2.1 | 20.37
17 | 10.64 | 10.66 | 2 | 21.32 |  |  |  |  | 26.58 | 10.4 | 10.4 | 2.5 | 26
19 | 10.57 | 10.61 | 2 | 21.22 |  |  |  |  | 27 | 10.59 | 10.5 | 0.42 | 4.41
21 | 10.65 | 10.61 | 2 | 21.22 |  |  |  |  | 28 | 10.7 | 10.65 | 1 | 10.65
23 | 10.62 | 10.64 | 2 | 21.28 |  |  |  |  | 29 | 11.14 | 10.92 | 1 | 10.92
25 | 10.54 | 10.58 | 2 | 21.16 |  |  | 21.43 |  | 30 | 11.558 | 11.35 | 1 | 11.35
26 | 10.61 | 10.58 | 1 | 10.58 |  |  |  |  | 31 | 12.098 | 11.83 | 1 | 11.83
27 | 10.59 | 10.6 | 1 | 10.6 |  |  |  |  | 32 | 12.298 | 12.2 | 1 | 12.2
28 | 10.7 | 10.65 | 1 | 10.65 | [8 empty] | 331.97
29 | 11.14 | 10.92 | 1 | 10.92
30 | 11.558 | 11.35 | 1 | 11.35
31 | 12.098 | 11.83 | 1 | 11.83
32 | 12.298 | 12.2 | 1 | 12.2
353.4
Cross section -8 chainage at km. 0.700
Distance | RL (m. PWD) | Av: R.L | Dif of Dist | Area sqm | Remarks |  |  |  | Proposed Design
0 | 13.262 |  |  |  | Ext Road Eadging , L/B |  |  |  | Distance | RL (m. PWD) | Av: R.L | Dif of Dist | Area sqm
1 | 13.072 | 13.17 | 1 | 13.17 |  |  |  |  | 0 | 13.262
2 | 11.782 | 12.43 | 1 | 12.43 |  |  |  |  | 1 | 13.072 | 13.17 | 1 | 13.17
3 | 11.372 | 11.58 | 1 | 11.58 |  |  |  |  | 2 | 11.782 | 12.43 | 1 | 12.43
4 | 11.14 | 11.26 | 1 | 11.26 |  |  |  |  | 3 | 11.372 | 11.58 | 1 | 11.58
5 | 10.7 | 10.92 | 1 | 10.92 |  |  |  |  | 4 | 11.14 | 11.26 | 1 | 11.26
6 | 10.63 | 10.67 | 1 | 10.67 |  |  |  |  | 5 | 10.7 | 10.92 | 1 | 10.92
7 | 10.69 | 10.66 | 1 | 10.66 |  |  |  |  | 7.55 | 9 | 9.85 | 2.55 | 25.12
8 | 10.54 | 10.62 | 1 | 10.62 |  |  |  |  | 17.55 | 9 | 9 | 10 | 90
9 | 10.55 | 10.55 | 1 | 10.55 |  |  |  |  | 20 | 10.62 | 9.81 | 2.45 | 24.03
11 | 10.58 | 10.57 | 2 | 21.14 |  |  |  |  | 21 | 10.64 | 10.63 | 1 | 10.63
13 | 10.57 | 10.58 | 2 | 21.16 |  |  |  |  | 22 | 11.14 | 10.89 | 1 | 10.89
15 | 10.53 | 10.55 | 2 | 21.1 |  |  |  |  | 23 | 11.352 | 11.25 | 1 | 11.25
17 | 10.49 | 10.51 | 2 | 21.02 |  |  |  |  | 24 | 11.982 | 11.67 | 1 | 11.67
19 | 10.51 | 10.5 | 2 | 21 |  |  | 19.34 |  | 26 | 12.072 | 12.03 | 2 | 24.06
20 | 10.62 | 10.57 | 1 | 10.57 |  |  |  |  | 28 | 12.122 | 12.1 | 2 | 24.2
21 | 10.64 | 10.63 | 1 | 10.63 | [8 empty] | 291.21
22 | 11.14 | 10.89 | 1 | 10.89
23 | 11.352 | 11.25 | 1 | 11.25
24 | 11.982 | 11.67 | 1 | 11.67
26 | 12.072 | 12.03 | 2 | 24.06
28 | 12.122 | 12.1 | 2 | 24.2
310.55
Cross section -9 chainage at km. 0.800 | [8 empty] | Proposed Design
Distance | RL (m. PWD) | Av: R.L | Dif of Dist | Area sqm | Remarks |  |  |  | Distance | RL (m. PWD) | Av: R.L | Dif of Dist | Area sqm
0 | 13.444 |  |  |  | Ext Road Eadging , L/B |  |  |  | 0 | 13.444
1 | 13.484 | 13.46 | 1 | 13.46 |  |  |  |  | 1 | 13.484 | 13.46 | 1 | 13.46
2 | 12.914 | 13.2 | 1 | 13.2 |  |  |  |  | 2 | 12.914 | 13.2 | 1 | 13.2
3 | 12.224 | 12.57 | 1 | 12.57 |  |  |  |  | 3 | 12.224 | 12.57 | 1 | 12.57
4 | 11.614 | 11.92 | 1 | 11.92 |  |  |  |  | 4 | 11.614 | 11.92 | 1 | 11.92
5 | 11.234 | 11.42 | 1 | 11.42 |  |  |  |  | 5 | 11.234 | 11.42 | 1 | 11.42
5.5 | 11.15 | 11.19 | 0.5 | 5.6 |  |  |  |  | 5.5 | 11.15 | 11.19 | 0.5 | 5.6
6 | 10.73 | 10.94 | 0.5 | 5.47 |  |  |  |  | 6 | 10.73 | 10.94 | 0.5 | 5.47
7 | 10.68 | 10.71 | 1 | 10.71 |  |  |  |  | 7 | 10.68 | 10.71 | 1 | 10.71
8 | 10.68 | 10.68 | 1 | 10.68 |  |  |  |  | 9.52 | 9 | 9.84 | 2.52 | 24.8
9 | 10.73 | 10.71 | 1 | 10.71 |  |  |  |  | 19.52 | 9 | 9 | 10 | 90
11 | 10.73 | 10.73 | 2 | 21.46 |  |  |  |  | 21.62 | 10.4 | 9.7 | 2.1 | 20.37
13 | 10.65 | 10.69 | 2 | 21.38 |  |  |  |  | 22 | 10.71 | 10.56 | 0.38 | 4.01
15 | 10.66 | 10.66 | 2 | 21.32 |  |  |  |  | 23 | 10.69 | 10.7 | 1 | 10.7
17 | 10.69 | 10.68 | 2 | 21.36 |  |  |  |  | 24 | 11.15 | 10.92 | 1 | 10.92
19 | 10.73 | 10.71 | 2 | 21.42 |  |  |  |  | 25 | 11.484 | 11.32 | 1 | 11.32
21 | 10.71 | 10.72 | 2 | 21.44 |  |  |  |  | 26 | 12.064 | 11.77 | 1 | 11.77
22 | 10.71 | 10.71 | 1 | 10.71 |  |  |  |  | 27 | 12.034 | 12.05 | 1 | 12.05
23 | 10.69 | 10.7 | 1 | 10.7 |  |  |  |  | 30 | 12.034 | 12.03 | 3 | 36.09
24 | 11.15 | 10.92 | 1 | 10.92 | [8 empty] | 316.38
25 | 11.484 | 11.32 | 1 | 11.32 |  | 21.3
26 | 12.064 | 11.77 | 1 | 11.77
27 | 12.034 | 12.05 | 1 | 12.05
30 | 12.034 | 12.03 | 3 | 36.09
337.68
Cross section -10 chainage at km. 0.900
Distance | RL (m. PWD) | Av: R.L | Dif of Dist | Area sqm | Remarks |  |  |  | Distance | RL (m. PWD) | Av: R.L | Dif of Dist | Area sqm
0 | 13.39 |  |  |  | Ext Road Eadging , L/B |  |  |  | 0 | 13.39
1 | 12.84 | 13.12 | 1 | 13.12 |  |  |  |  | 1 | 12.84 | 13.12 | 1 | 13.12
2 | 12.24 | 12.54 | 1 | 12.54 |  |  |  |  | 2 | 12.24 | 12.54 | 1 | 12.54
3 | 11.56 | 11.9 | 1 | 11.9 |  |  |  |  | 3 | 11.56 | 11.9 | 1 | 11.9
4 | 11.18 | 11.37 | 1 | 11.37 |  |  |  |  | 4 | 11.18 | 11.37 | 1 | 11.37
5 | 10.85 | 11.02 | 1 | 11.02 |  |  |  |  | 5 | 10.85 | 11.02 | 1 | 11.02
6 | 10.82 | 10.84 | 1 | 10.84 |  |  |  |  | 6 | 10.82 | 10.84 | 1 | 10.84
7 | 10.83 | 10.83 | 1 | 10.83 |  |  |  |  | 6.5 | 10.83 | 10.83 | 0.5 | 5.42
9 | 10.82 | 10.83 | 2 | 21.66 |  |  |  |  | 7.15 | 10.4 | 10.62 | 0.65 | 6.9
11 | 10.81 | 10.82 | 2 | 21.64 |  |  |  |  | 9.65 | 10.4 | 10.4 | 2.5 | 26
13 | 10.82 | 10.82 | 2 | 21.64 |  |  |  |  | 11.75 | 9 | 9.7 | 2.1 | 20.37
15 | 10.84 | 10.83 | 2 | 21.66 |  |  |  |  | 21.75 | 9 | 9 | 10 | 90
17 | 10.82 | 10.83 | 2 | 21.66 |  |  |  |  | 23.85 | 10.4 | 9.7 | 2.1 | 20.37
19 | 10.83 | 10.83 | 2 | 21.66 |  |  |  |  | 26.35 | 10.4 | 10.4 | 2.5 | 26
21 | 10.81 | 10.82 | 2 | 21.64 |  |  |  |  | 27 | 10.77 | 10.59 | 0.65 | 6.88
23 | 10.79 | 10.8 | 2 | 21.6 |  |  |  |  | 28 | 10.83 | 10.8 | 1 | 10.8
25 | 10.78 | 10.79 | 2 | 21.58 |  |  |  |  | 29 | 10.89 | 10.86 | 1 | 10.86
26 | 10.78 | 10.78 | 1 | 10.78 |  | 25.19 |  |  | 30 | 11.18 | 11.04 | 1 | 11.04
27 | 10.77 | 10.78 | 1 | 10.78 |  |  |  |  | 31 | 11.56 | 11.37 | 1 | 11.37
28 | 10.83 | 10.8 | 1 | 10.8 |  |  |  |  | 32 | 11.97 | 11.77 | 1 | 11.77
29 | 10.89 | 10.86 | 1 | 10.86 |  |  |  |  | 33 | 12.27 | 12.12 | 1 | 12.12
30 | 11.18 | 11.04 | 1 | 11.04 |  |  |  |  | 35 | 12.33 | 12.3 | 2 | 24.6
31 | 11.56 | 11.37 | 1 | 11.37 |  |  |  |  | 37 | 12.38 | 12.36 | 2 | 24.72
32 | 11.97 | 11.77 | 1 | 11.77 | [8 empty] | 390.01
33 | 12.27 | 12.12 | 1 | 12.12
35 | 12.33 | 12.3 | 2 | 24.6
37 | 12.38 | 12.36 | 2 | 24.72
415.2
Cross section -11 chainage at km. 1.000 | [8 empty] | Distance | RL (m. PWD) | Av: R.L | Dif of Dist | Area sqm
Distance | RL (m. PWD) | Av: R.L | Dif of Dist | Area sqm | Remarks |  |  |  | 0 | 13.29
0 | 13.29 |  |  |  | Ext Road Eadging , L/B |  |  |  | 1 | 13.22 | 13.26 | 1 | 13.26
1 | 13.22 | 13.26 | 1 | 13.26 |  |  |  |  | 2 | 12.68 | 12.95 | 1 | 12.95
2 | 12.68 | 12.95 | 1 | 12.95 |  |  |  |  | 3 | 12.09 | 12.39 | 1 | 12.39
3 | 12.09 | 12.39 | 1 | 12.39 |  |  |  |  | 4 | 11.31 | 11.7 | 1 | 11.7
4 | 11.31 | 11.7 | 1 | 11.7 |  |  |  |  | 5.365 | 10.4 | 10.86 | 1.365 | 14.82
5 | 11.03 | 11.17 | 1 | 11.17 |  |  |  |  | 6.365 | 10.4 | 10.4 | 1 | 10.4
6 | 10.96 | 11 | 1 | 11 |  |  |  |  | 8.47 | 9 | 9.7 | 2.105 | 20.42
7 | 10.73 | 10.85 | 1 | 10.85 |  |  |  |  | 18.47 | 9 | 9 | 10 | 90
8 | 10.92 | 10.83 | 1 | 10.83 |  |  |  |  | 20.57 | 10.4 | 9.7 | 2.1 | 20.37
10 | 10.96 | 10.94 | 2 | 21.88 |  |  |  |  | 21.57 | 10.4 | 10.4 | 1 | 10.4
12 | 11.03 | 11 | 2 | 22 |  |  |  |  | 23 | 11.31 | 10.86 | 1.43 | 15.53
14 | 10.9 | 10.97 | 2 | 21.94 |  |  |  |  | 24 | 12.32 | 11.82 | 1 | 11.82
16 | 11 | 10.95 | 2 | 21.9 |  |  |  |  | 25 | 12.3 | 12.31 | 1 | 12.31
18 | 10.86 | 10.93 | 2 | 21.86 |  |  |  |  | 30 | 12.3 | 12.3 | 5 | 61.5
20 | 10.84 | 10.85 | 2 | 21.7 | [7 empty] | 30 | 317.87
21 | 10.94 | 10.89 | 1 | 10.89 |  | 26.1
22 | 10.89 | 10.92 | 1 | 10.92
23 | 11.31 | 11.1 | 1 | 11.1
24 | 12.32 | 11.82 | 1 | 11.82
25 | 12.3 | 12.31 | 1 | 12.31
30 | 12.3 | 12.3 | 5 | 61.5
|  |  | 30 | 343.97
Cross section -12 chainage at km. 1.100
Distance | RL (m. PWD) |  |  |  | Remarks
0 | 13.351 |  |  |  | Ext Road Eadging , L/B
1 | 12.701
2 | 12.101
3 | 11.651
4 | 11.323
5 | 11.053
6 | 10.923
9 | 10.893
12 | 10.953
15 | 10.983
18 | 11.063
21 | 11.083
23 | 11.013
25 | 10.933
27 | 10.963
29 | 11.003
31 | 11.033
32 | 11.013
33 | 10.993
34 | 11.043
35 | 11.323
36 | 11.441
37 | 11.301
38 | 11.711
39 | 12.151
40 | 12.621
45 | 12.681
Cross section -13 chainage at km. 1.200
Distance | RL (m. PWD) |  |  |  | Remarks
0 | 13.384 |  |  |  | Ext Road Eadging , L/B
1 | 13.274
2 | 12.674
3 | 11.834
4 | 11.337
5 | 11.047
6 | 10.857
7 | 10.797
8 | 10.727
10 | 10.757
12 | 10.727
14 | 10.737
16 | 10.677
18 | 10.807
20 | 10.817
21 | 10.607
22 | 11.127
22.5 | 11.336
23 | 11.574
24 | 12.054
24 | 12.234
Cross section -14 chainage at km. 1.300
Distance | RL (m. PWD) |  |  |  | Remarks
0 | 13.632 |  |  |  | Ext Road Eadging , L/B
1 | 13.492
2 | 13.052
3 | 12.042
4 | 11.642
5 | 11.334
6 | 11.084
7 | 11.034
8 | 10.974
9 | 10.944
11 | 10.964
13 | 10.944
15 | 10.864
17 | 10.794
19 | 11.104
21 | 11.114
22 | 11.064
23 | 11.044
24 | 11.084
24.5 | 11.334
25 | 11.572
26 | 11.952
28 | 12.522
Cross section -15 chainage at km. 1.400
Distance | RL (m. PWD) |  |  |  | Remarks
0 | 13.679 |  |  |  | Ext Road Eadging , L/B
1 | 13.619
2 | 12.929
3 | 12.299
4 | 11.779
5 | 11.428
6 | 11.068
7 | 10.928
8 | 10.958
9 | 10.958
10 | 10.868
12 | 10.878
14 | 10.868
16 | 10.878
17 | 11.028
18 | 10.998
19 | 11.118
20 | 11.428
21 | 12.029
22 | 12.679
23 | 12.859
24 | 12.899
Cross section -16 chainage at km. 1.500
Distance | RL (m. PWD) |  |  |  | Remarks
0 | 13.67 |  |  |  | Ext Road Eadging , L/B
1 | 13.43
2 | 12.1
3 | 11.48
3.2 | 11.432
4 | 11.162
5 | 10.962
6 | 10.732
8 | 10.682
10 | 10.622
12 | 10.562
14 | 10.652
16 | 10.812
18 | 11.002
19 | 11.012
20 | 11.022
21 | 11.432
22 | 11.64
23 | 12.17
24 | 12.72
26 | 13.12
Cross section -17 chainage at km. 1.600
Distance | RL (m. PWD) |  |  |  | Remarks
0 | 13.767 |  |  |  | Ext Road Eadging , L/B
1 | 13.507
2 | 12.507
3 | 11.794
3.5 | 11.426
4 | 11.106
5 | 10.726
6 | 10.676
7 | 10.556
8 | 10.626
10 | 10.536
12 | 10.586
14 | 10.626
16 | 10.786
18 | 10.726
19 | 10.926
20 | 11.096
21 | 11.176
21.5 | 11.426
22 | 11.567
23 | 12.007
24 | 12.557
25 | 12.857
28 | 12.857
Cross section -18 chainage at km. 1.800
Distance | RL (m. PWD) |  |  |  | Remarks
0 | 14.138 |  |  |  | Ext Road Eadging , L/B
1 | 14.028
2 | 13.508
3 | 12.308
4 | 11.418
5 | 11.168
6 | 10.828
7 | 10.618
9 | 10.268
11 | 10.258
13 | 10.238
15 | 10.378
17 | 10.498
18 | 10.718
19 | 10.718
20 | 11.048
21 | 11.418
22 | 12.118
23 | 12.648
24 | 13.228
25 | 13.318
27 | 13.258
Cross section -19 chainage at km. 1.900
Distance | RL (m. PWD) |  |  |  | Remarks
0 | 13.951 |  |  |  | Ext Road Eadging , L/B
1 | 13.721
2 | 12.841
3 | 11.831
4 | 11.424
5 | 11.084
6 | 10.674
7 | 10.564
9 | 10.364
11 | 10.294
13 | 10.324
15 | 10.514
17 | 10.574
19 | 10.574
21 | 10.634
23 | 10.734
24 | 10.894
25 | 11.004
26 | 11.054
27 | 11.424
28 | 11.621
30 | 12.701
32 | 13.391
33 | 13.711
34 | 13.771
36 | 13.771
Cross section -20 chainage at km. 2.000
Distance | RL (m. PWD) |  |  |  | Remarks
0 | 14.187 |  |  |  | Ext Road Eadging , L/B
1 | 13.977
2 | 13.077
3 | 12.377
4 | 11.637
4.5 | 11.412
5 | 10.842
6 | 10.592
7 | 10.492
9 | 10.402
11 | 10.382
13 | 9.942
15 | 9.492
17 | 9.162
19 | 10.382
20 | 10.672
21 | 11.092
22 | 11.412
23 | 11.807
24 | 12.147
28 | 12.337
32 | 12.257
34 | 13.227
37 | 14.037 |  |  |  | Ext Road Eadging
Cross section -21 chainage at km. 2.200
Distance | RL (m. PWD) |  |  |  | Remarks
0 | 14.216 |  |  |  | Ext Road Eadging , L/B
2 | 13.847
3 | 13.232
4 | 12.612
5 | 11.752
6 | 11.432
7 | 10.932
8 | 10.592
9 | 10.492
11 | 10.352
13 | 10.392
15 | 10.252
17 | 10.242
19 | 10.192
21 | 10.112
23 | 10.302
25 | 10.422
26 | 10.572
27 | 10.732
28 | 10.812
29 | 11.432
30 | 11.692
41 | 13.692 |  |  |  | Ext Road Eadging
Cross section -22 chainage at km. 2.400
Distance | RL (m. PWD) |  |  |  | Remarks
0 | 14.342 |  |  |  | Ext Road Eadging , L/B
1 | 13.902
2 | 12.762
3 | 11.982
4 | 11.436
5 | 10.966
6 | 10.776
7 | 10.766
9 | 10.636
11 | 10.496
13 | 10.416
15 | 10.476
17 | 10.366
19 | 10.246
21 | 10.266
22 | 10.426
23 | 11.016
24 | 11.096
25 | 11.436
26 | 12.312
27 | 13.012
28 | 13.832
29 | 14.262 |  |  |  | Ext Road Eadging
Cross section -23 chainage at km. 2.625
Distance | RL (m. PWD) |  |  |  | Remarks
0 | 14.328 |  |  |  | Ext Road Eadging , L/B
1 | 13.898
2 | 13.308
3 | 12.618
4 | 11.838
5 | 11.418
6 | 10.978
7 | 10.828
8 | 10.698
10 | 10.438
12 | 10.318
14 | 10.268
16 | 9.968
18 | 10.028
20 | 10.268
21 | 10.408
22 | 10.548
23 | 10.648
24 | 10.928
25 | 11.418
26 | 11.698
27 | 11.728
28 | 12.068
29 | 12.988
30 | 13.788
40 |  |  |  |  | Ext Road
Cross section -24 chainage at km. 2.850
Distance | RL (m. PWD) |  |  |  | Remarks
0 | 14.893 |  |  |  | Ext Road Eadging , L/B
2 | 14.233
3 | 13.613
5 | 12.473
6 | 11.453
7 | 11.233
8 | 10.973
9 | 10.983
11 | 10.933
13 | 10.883
15 | 11.013
17 | 11.043
19 | 11.053
21 | 10.973
23 | 10.963
25 | 10.893
27 | 10.803
29 | 10.773
31 | 10.833
33 | 10.923
35 | 10.913
36 | 10.973
37 | 11.023
38 | 11.053
39 | 11.053
40 | 11.457
41 | 11.063
42 | 12.483
43 | 12.083
44 | 12.843 |  |  |  | pond dayke top

## survey data (hidden)
Isamoti khall survey
Back | Inter | Fore | HI | RL | Distance | Remakrs
C/S No. 1 at CH: 0.00 m
Back | Inter | Fore | HI | RL | Distance | Remakrs/Lenth/m
0.731 |  |  | 14.476 | 13.745
0.939 |  | 1.652 | 13.763 | 12.824
| 0.79 |  | 13.763 | 12.973 | 0 | Rode Eadging
| 0.97 |  | 13.763 | 12.793 | 1
| 1.84 |  | 13.763 | 11.923 | 2
| 2.63 |  | 13.763 | 11.133 | 3
| 2.667 |  | 13.763 | 11.096 | 4 | W/L
| 0.34 |  | 11.096 | 10.756 | 4.5 | sounding
| 0.52 |  | 11.096 | 10.576 | 5 | sounding
| 0.7 |  | 11.096 | 10.396 | 6 | sounding
| 0.7 |  | 11.096 | 10.396 | 7 | sounding
| 0.71 |  | 11.096 | 10.386 | 9 | sounding
| 0.7 |  | 11.096 | 10.396 | 11 | sounding
| 0.7 |  | 11.096 | 10.396 | 13 | sounding
| 0.68 |  | 11.096 | 10.416 | 15 | sounding
| 0.69 |  | 11.096 | 10.406 | 17 | sounding
| 0.68 |  | 11.096 | 10.416 | 19 | sounding
| 0.65 |  | 11.096 | 10.446 | 21 | sounding
| 0.67 |  | 11.096 | 10.426 | 23 | sounding
| 0.67 |  | 11.096 | 10.426 | 25 | sounding
| 0.67 |  | 11.096 | 10.426 | 27 | sounding
| 0.67 |  | 11.096 | 10.426 | 28 | sounding
| 0.47 |  | 11.096 | 10.626 | 29 | sounding
| 0.27 |  | 11.096 | 10.826 | 30 | sounding
| 2.42 |  | 13.763 | 11.343 | 32
| 1.74 |  | 13.763 | 12.023 | 33
| 1.68 |  | 13.763 | 12.083 | 34
1.13 |  | 0.713 | 14.18 | 13.05
1.451 |  | 1.101 | 14.53 | 13.079
C/S No. 2 at CH: 100.00 m
Back | Inter | Fore | HI | RL | Distance | Remakrs/Lenth/m
| 1.41 |  | 14.53 | 13.12 | 0 | Rode Eadging
| 1.42 |  | 14.53 | 13.11 | 1
| 2.2 |  | 14.53 | 12.33 | 2
| 2.9 |  | 14.53 | 11.63 | 3
| 3.433 |  | 14.53 | 11.097 | 4 | W/L
| 0.67 |  | 11.097 | 10.427 | 5 | Sounding
| 0.77 |  | 11.097 | 10.327 | 6 | Sounding
| 0.51 |  | 11.097 | 10.587 | 7 | Sounding
| 0.61 |  | 11.097 | 10.487 | 9 | Sounding
| 0.63 |  | 11.097 | 10.467 | 11 | Sounding
| 0.63 |  | 11.097 | 10.467 | 13 | Sounding
| 0.72 |  | 11.097 | 10.377 | 15 | Sounding
| 0.72 |  | 11.097 | 10.377 | 17 | Sounding
| 0.73 |  | 11.097 | 10.367 | 19 | Sounding
| 0.62 |  | 11.097 | 10.477 | 21 | Sounding
| 0.7 |  | 11.097 | 10.397 | 23 | Sounding
| 0.63 |  | 11.097 | 10.467 | 25 | Sounding
| 0.52 |  | 11.097 | 10.577 | 27 | Sounding
| 0.39 |  | 11.097 | 10.707 | 29 | Sounding
| 0.33 |  | 11.097 | 10.767 | 30 | Sounding
| 0.3 |  | 11.097 | 10.797 | 31 | Sounding
| 0.29 |  | 11.097 | 10.807 | 32 | Sounding
| 0.23 |  | 11.097 | 10.867 | 33
| 3.433 |  | 14.53 | 11.097 | 34
| 3.23 |  | 14.53 | 11.3 | 35
| 2.7 |  | 14.53 | 11.83 | 36
| 2.56 |  | 14.53 | 11.97 | 37
1.415 |  | 1.158 | 14.787 | 13.372
C/S No. 3 at CH: 200.00 m
Back | Inter | Fore | HI | RL | Distance | Remakrs/Lenth/m
| 1.395 |  | 14.787 | 13.392 | 0 | Rode Eadging
| 1.5 |  | 14.787 | 13.287 | 1
| 2.23 |  | 14.787 | 12.557 | 2
| 3.175 |  | 14.787 | 11.612 | 3
| 3.684 |  | 14.787 | 11.103 | 4 | W/L
| 0.32 |  | 11.103 | 10.783 | 5 | Sounding
| 0.54 |  | 11.103 | 10.563 | 6 | Sounding
| 0.6 |  | 11.103 | 10.503 | 7 | Sounding
| 0.67 |  | 11.103 | 10.433 | 9 | Sounding
| 0.68 |  | 11.103 | 10.423 | 11 | Sounding
| 0.71 |  | 11.103 | 10.393 | 13 | Sounding
| 0.71 |  | 11.103 | 10.393 | 15 | Sounding
| 0.69 |  | 11.103 | 10.413 | 17 | Sounding
| 0.71 |  | 11.103 | 10.393 | 19 | Sounding
| 0.68 |  | 11.103 | 10.423 | 21 | Sounding
| 0.64 |  | 11.103 | 10.463 | 23 | Sounding
| 0.47 |  | 11.103 | 10.633 | 24 | Sounding
| 3.684 |  | 14.787 | 11.103 | 25
| 3.34 |  | 14.787 | 11.447 | 26
| 2.88 |  | 14.787 | 11.907 | 27
| 2.64 |  | 14.787 | 12.147 | 28
| 2.71 |  | 14.787 | 12.077 | 29
1.391 |  | 1.412 | 14.766 | 13.375
C/S No. 4 at CH: 300.00 m
Back | Inter | Fore | HI | RL | Distance | Remakrs/Lenth/m
| 1.42 |  | 14.766 | 13.346 | 0
| 1.47 |  | 14.766 | 13.296 | 1
| 2.47 |  | 14.766 | 12.296 | 2
| 3.09 |  | 14.766 | 11.676 | 3
| 3.654 |  | 14.766 | 11.112 | 4 | W/L
| 0.75 |  | 11.112 | 10.362 | 5 | Sounding
| 0.55 |  | 11.112 | 10.562 | 6 | Sounding
| 0.57 |  | 11.112 | 10.542 | 7 | Sounding
| 0.61 |  | 11.112 | 10.502 | 9 | Sounding
| 0.56 |  | 11.112 | 10.552 | 11 | Sounding
| 0.59 |  | 11.112 | 10.522 | 13 | Sounding
| 0.59 |  | 11.112 | 10.522 | 15 | Sounding
| 0.59 |  | 11.112 | 10.522 | 17 | Sounding
| 0.63 |  | 11.112 | 10.482 | 19 | Sounding
| 0.68 |  | 11.112 | 10.432 | 21 | Sounding
| 0.79 |  | 11.112 | 10.322 | 23 | Sounding
| 0.78 |  | 11.112 | 10.332 | 24 | Sounding
| 0.55 |  | 11.112 | 10.562 | 25 | Sounding
| 0.47 |  | 11.112 | 10.642 | 26 | Sounding
| 3.654 |  | 14.766 | 11.112 | 27
| 3.22 |  | 14.766 | 11.546 | 28
| 2.8 |  | 14.766 | 11.966 | 29
| 2.69 |  | 14.766 | 12.076 | 30
1.401 |  | 1.162 | 15.005 | 13.604
| 0.268 |  |  | 14.737 |  | TBM kept on Hinda Fild bridge.whee grad
C/S No. 5 at CH: 400.00 m
Back | Inter | Fore | HI | RL | Distance | Remakrs/Lenth/m
| 1.47 |  | 15.005 | 13.535 | 0
| 1.5 |  | 15.005 | 13.505 | 1
| 2.18 |  | 15.005 | 12.825 | 2
| 2.86 |  | 15.005 | 12.145 | 3
| 3.48 |  | 15.005 | 11.525 | 4
| 3.82 |  | 15.005 | 11.185 | 5
| 3.879 |  | 15.005 | 11.126 | 5 | W/L
| 0.16 |  | 11.126 | 10.966 | 6 | Sounding
| 0.39 |  | 11.126 | 10.736 | 7 | Sounding
| 0.56 |  | 11.126 | 10.566 | 8 | Sounding
| 0.55 |  | 11.126 | 10.576 | 9 | Sounding
| 0.61 |  | 11.126 | 10.516 | 11 | Sounding
| 0.53 |  | 11.126 | 10.596 | 13 | Sounding
| 0.57 |  | 11.126 | 10.556 | 15 | Sounding
| 0.71 |  | 11.126 | 10.416 | 17 | Sounding
| 0.6 |  | 11.126 | 10.526 | 19 | Sounding
| 0.62 |  | 11.126 | 10.506 | 21 | Sounding
| 0.56 |  | 11.126 | 10.566 | 23 | Sounding
| 0.58 |  | 11.126 | 10.546 | 25 | Sounding
| 0.53 |  | 11.126 | 10.596 | 27 | Sounding
| 0.54 |  | 11.126 | 10.586 | 29 | Sounding
| 0.51 |  | 11.126 | 10.616 | 31 | Sounding
| 0.52 |  | 11.126 | 10.606 | 32 | Sounding
| 0.45 |  | 11.126 | 10.676 | 33 | Sounding
| 3.879 |  | 15.005 | 11.126 | 34
| 3.52 |  | 15.005 | 11.485 | 35
| 3.36 |  | 15.005 | 11.645 | 36
| 3.36 |  | 15.005 | 11.645 | 38
1.285 |  | 1.453 | 14.837 | 13.552
C/S No. 6 at CH: 500.00 m
Back | Inter | Fore | HI | RL | Distance | Remakrs/Lenth/m
| 1.42 |  | 14.837 | 13.417 | 0
| 1.56 |  | 14.837 | 13.277 | 1
| 2.3 |  | 14.837 | 12.537 | 2
| 3.06 |  | 14.837 | 11.777 | 3
| 3.56 |  | 14.837 | 11.277 | 4
| 3.703 |  | 14.837 | 11.134 | 4.5 | W/L
| 0.28 |  | 11.134 | 10.854 | 5 | Sounding
| 0.43 |  | 11.134 | 10.704 | 6 | Sounding
| 0.6 |  | 11.134 | 10.534 | 7 | Sounding
| 0.53 |  | 11.134 | 10.604 | 8 | Sounding
| 0.45 |  | 11.134 | 10.684 | 11 | Sounding
| 0.52 |  | 11.134 | 10.614 | 12 | Sounding
| 0.57 |  | 11.134 | 10.564 | 14 | Sounding
| 0.61 |  | 11.134 | 10.524 | 16 | Sounding
| 0.55 |  | 11.134 | 10.584 | 18 | Sounding
| 0.57 |  | 11.134 | 10.564 | 20 | Sounding
| 0.59 |  | 11.134 | 10.544 | 22 | Sounding
| 0.56 |  | 11.134 | 10.574 | 23 | Sounding
| 0.55 |  | 11.134 | 10.584 | 24 | Sounding
| 0.44 |  | 11.134 | 10.694 | 25 | Sounding
| 3.703 |  | 14.837 | 11.134 | 26 | W/L
| 2.99 |  | 14.837 | 11.847 | 27
| 3.05 |  | 14.837 | 11.787 | 28
| 3.03 |  | 14.837 | 11.807 | 29
| 3.03 |  | 14.837 | 11.807 | 31
1.3 |  | 1.289 | 14.848 | 13.548
C/S No. 7 at CH: 600.00 m
Back | Inter | Fore | HI | RL | Distance | Remakrs/Lenth/m
| 1.4 |  | 14.848 | 13.448 | 0
| 1.46 |  | 14.848 | 13.388 | 1
| 2.08 |  | 14.848 | 12.768 | 2
| 3.06 |  | 14.848 | 11.788 | 3
| 3.4 |  | 14.848 | 11.448 | 4
| 3.57 |  | 14.848 | 11.278 | 5
| 3.708 |  | 14.848 | 11.14 | 6 | W/L
| 0.49 |  | 11.14 | 10.65 | 7 | Sounding
| 0.51 |  | 11.14 | 10.63 | 8
| 0.54 |  | 11.14 | 10.6 | 9
| 0.46 |  | 11.14 | 10.68 | 11
| 0.49 |  | 11.14 | 10.65 | 13
| 0.47 |  | 11.14 | 10.67 | 15
| 0.5 |  | 11.14 | 10.64 | 17
| 0.57 |  | 11.14 | 10.57 | 19
| 0.49 |  | 11.14 | 10.65 | 21
| 0.52 |  | 11.14 | 10.62 | 23
| 0.6 |  | 11.14 | 10.54 | 25
| 0.53 |  | 11.14 | 10.61 | 26
| 0.55 |  | 11.14 | 10.59 | 27
| 0.44 |  | 11.14 | 10.7 | 28 | Sounding
| 3.708 |  | 14.848 | 11.14 | 29 | W/L
| 3.29 |  | 14.848 | 11.558 | 30
| 2.75 |  | 14.848 | 12.098 | 31
| 2.55 |  | 14.848 | 12.298 | 32
1.512 |  | 1.738 | 14.622 | 13.11
C/S No. 8 at CH: 700.00 m
Back | Inter | Fore | HI | RL | Distance | Remakrs/Lenth/m
| 1.36 |  | 14.622 | 13.262 | 0
| 1.55 |  | 14.622 | 13.072 | 1
| 2.84 |  | 14.622 | 11.782 | 2
| 3.25 |  | 14.622 | 11.372 | 3
| 3.482 |  | 14.622 | 11.14 | 4 | W/L
| 0.44 |  | 11.14 | 10.7 | 5 | Sounding
| 0.51 |  | 11.14 | 10.63 | 6
| 0.45 |  | 11.14 | 10.69 | 7
| 0.6 |  | 11.14 | 10.54 | 8
| 0.59 |  | 11.14 | 10.55 | 9
| 0.56 |  | 11.14 | 10.58 | 11
| 0.57 |  | 11.14 | 10.57 | 13
| 0.61 |  | 11.14 | 10.53 | 15
| 0.65 |  | 11.14 | 10.49 | 17
| 0.63 |  | 11.14 | 10.51 | 19
| 0.52 |  | 11.14 | 10.62 | 20
| 0.5 |  | 11.14 | 10.64 | 21
| 3.482 |  | 14.622 | 11.14 | 22 | W/L
| 3.27 |  | 14.622 | 11.352 | 23
| 2.64 |  | 14.622 | 11.982 | 24
| 2.55 |  | 14.622 | 12.072 | 26
| 2.5 |  | 14.622 | 12.122 | 28
1.374 |  | 1.092 | 14.904 | 13.53
C/S No. 9 at CH: 800.00 m
Back | Inter | Fore | HI | RL | Distance | Remakrs/Lenth/m
| 1.46 |  | 14.904 | 13.444 | 0
| 1.42 |  | 14.904 | 13.484 | 1
| 1.99 |  | 14.904 | 12.914 | 2
| 2.68 |  | 14.904 | 12.224 | 3
| 3.29 |  | 14.904 | 11.614 | 4
| 3.67 |  | 14.904 | 11.234 | 5
| 3.754 |  | 14.904 | 11.15 | 5.5 | W/L
| 0.42 |  | 11.15 | 10.73 | 6 | Sounding
| 0.47 |  | 11.15 | 10.68 | 7
| 0.47 |  | 11.15 | 10.68 | 8
| 0.42 |  | 11.15 | 10.73 | 9
| 0.42 |  | 11.15 | 10.73 | 11
| 0.5 |  | 11.15 | 10.65 | 13
| 0.49 |  | 11.15 | 10.66 | 15
| 0.46 |  | 11.15 | 10.69 | 17
| 0.42 |  | 11.15 | 10.73 | 19
| 0.44 |  | 11.15 | 10.71 | 21
| 0.44 |  | 11.15 | 10.71 | 22
| 0.46 |  | 11.15 | 10.69 | 23
| 3.754 |  | 14.904 | 11.15 | 24 | W/L
| 3.42 |  | 14.904 | 11.484 | 25
| 2.84 |  | 14.904 | 12.064 | 26
| 2.87 |  | 14.904 | 12.034 | 27
| 2.87 |  | 14.904 | 12.034 | 30
1.205 |  | 1.229 | 14.88 | 13.675
C/S No. 10 at CH: 900.00 m
Back | Inter | Fore | HI | RL | Distance | Remakrs/Lenth/m
| 1.49 |  | 14.88 | 13.39 | 0
| 2.04 |  | 14.88 | 12.84 | 1
| 2.64 |  | 14.88 | 12.24 | 2
| 3.32 |  | 14.88 | 11.56 | 3
| 3.7 |  | 14.88 | 11.18 | 4 | W/L
| 0.33 |  | 11.18 | 10.85 | 5 | Sounding
| 0.36 |  | 11.18 | 10.82 | 6 | Sounding
| 0.35 |  | 11.18 | 10.83 | 7 | Sounding
| 0.36 |  | 11.18 | 10.82 | 9 | Sounding
| 0.37 |  | 11.18 | 10.81 | 11 | Sounding
| 0.36 |  | 11.18 | 10.82 | 13 | Sounding
| 0.34 |  | 11.18 | 10.84 | 15 | Sounding
| 0.36 |  | 11.18 | 10.82 | 17 | Sounding
| 0.35 |  | 11.18 | 10.83 | 19 | Sounding
| 0.37 |  | 11.18 | 10.81 | 21 | Sounding
| 0.39 |  | 11.18 | 10.79 | 23 | Sounding
| 0.4 |  | 11.18 | 10.78 | 25 | Sounding
| 0.4 |  | 11.18 | 10.78 | 26 | Sounding
| 0.41 |  | 11.18 | 10.77 | 27 | Sounding
| 0.35 |  | 11.18 | 10.83 | 28 | Sounding
| 0.29 |  | 11.18 | 10.89 | 29 | Sounding
| 3.7 |  | 14.88 | 11.18 | 30 | W/L
| 3.32 |  | 14.88 | 11.56 | 31
| 2.91 |  | 14.88 | 11.97 | 32
| 2.61 |  | 14.88 | 12.27 | 33
| 2.55 |  | 14.88 | 12.33 | 35
| 2.5 |  | 14.88 | 12.38 | 37
1.468 |  | 1.638 | 14.71 | 13.242
C/S No. 11 at CH: 1.000 km
Back | Inter | Fore | HI | RL | Distance | Remakrs/Lenth/m
| 1.42 |  | 14.71 | 13.29 | 0
| 1.49 |  | 14.71 | 13.22 | 1
| 2.03 |  | 14.71 | 12.68 | 2
| 2.62 |  | 14.71 | 12.09 | 3
| 3.4 |  | 14.71 | 11.31 | 4 | W/L
| 0.28 |  | 11.31 | 11.03 | 5 | Sounding
| 0.35 |  | 11.31 | 10.96 | 6
| 0.58 |  | 11.31 | 10.73 | 7
| 0.39 |  | 11.31 | 10.92 | 8
| 0.35 |  | 11.31 | 10.96 | 10
| 0.28 |  | 11.31 | 11.03 | 12
| 0.41 |  | 11.31 | 10.9 | 14
| 0.31 |  | 11.31 | 11 | 16
| 0.45 |  | 11.31 | 10.86 | 18
| 0.47 |  | 11.31 | 10.84 | 20
| 0.37 |  | 11.31 | 10.94 | 21
| 0.42 |  | 11.31 | 10.89 | 22 | Sounding
| 3.4 |  | 14.71 | 11.31 | 23 | W/L
| 2.39 |  | 14.71 | 12.32 | 24
| 2.41 |  | 14.71 | 12.3 | 25
| 2.41 |  | 14.71 | 12.3 | 30
1.382 |  | 1.311 | 14.781 | 13.399
C/S No. 12 at CH: 1.100 km
Back | Inter | Fore | HI | RL | Distance | Remakrs/Lenth/m
| 1.43 |  | 14.781 | 13.351 | 0
| 2.08 |  | 14.781 | 12.701 | 1
| 2.68 |  | 14.781 | 12.101 | 2
| 3.13 |  | 14.781 | 11.651 | 3
| 3.458 |  | 14.781 | 11.323 | 4 | W/L
| 0.27 |  | 11.323 | 11.053 | 5 | Sounding
| 0.4 |  | 11.323 | 10.923 | 6
| 0.43 |  | 11.323 | 10.893 | 9
| 0.37 |  | 11.323 | 10.953 | 12
| 0.34 |  | 11.323 | 10.983 | 15
| 0.26 |  | 11.323 | 11.063 | 14
| 0.24 |  | 11.323 | 11.083 | 21
| 0.31 |  | 11.323 | 11.013 | 23
| 0.39 |  | 11.323 | 10.933 | 25
| 0.36 |  | 11.323 | 10.963 | 27
| 0.32 |  | 11.323 | 11.003 | 29
| 0.29 |  | 11.323 | 11.033 | 31
| 0.31 |  | 11.323 | 11.013 | 32
| 0.33 |  | 11.323 | 10.993 | 33
| 0.28 |  | 11.323 | 11.043 | 34 | Sounding
| 3.458 |  | 14.781 | 11.323 | 35 | W/L
| 3.34 |  | 14.781 | 11.441 | 36
| 3.48 |  | 14.781 | 11.301 | 37
| 3.07 |  | 14.781 | 11.711 | 38
| 2.63 |  | 14.781 | 12.151 | 39
| 2.16 |  | 14.781 | 12.621 | 40
| 2.1 |  | 14.781 | 12.681 | 45
1.196 |  | 1.173 | 14.804 | 13.608
C/S No. 13 at CH: 1.200 km
Back | Inter | Fore | HI | RL | Distance | Remakrs/Lenth/m
| 1.42 |  | 14.804 | 13.384 | 0
| 1.53 |  | 14.804 | 13.274 | 1
| 2.13 |  | 14.804 | 12.674 | 2
| 2.97 |  | 14.804 | 11.834 | 3
| 3.467 |  | 14.804 | 11.337 | 4 | W/L
| 0.29 |  | 11.337 | 11.047 | 5 | Sounding
| 0.48 |  | 11.337 | 10.857 | 6
| 0.54 |  | 11.337 | 10.797 | 7
| 0.61 |  | 11.337 | 10.727 | 8
| 0.58 |  | 11.337 | 10.757 | 10
| 0.61 |  | 11.337 | 10.727 | 12
| 0.6 |  | 11.337 | 10.737 | 14
| 0.66 |  | 11.337 | 10.677 | 16
| 0.53 |  | 11.337 | 10.807 | 18
| 0.52 |  | 11.337 | 10.817 | 20
| 0.73 |  | 11.337 | 10.607 | 21
| 0.21 |  | 11.337 | 11.127 | 22 | Sounding
| 3.468 |  | 14.804 | 11.336 | 22.5 | W/L
| 3.23 |  | 14.804 | 11.574 | 23
| 2.75 |  | 14.804 | 12.054 | 24
| 2.57 |  | 14.804 | 12.234 | 24
1.638 |  | 1.44 | 15.002 | 13.364
C/S No. 14 at CH: 1.300 km
Back | Inter | Fore | HI | RL | Distance | Remakrs/Lenth/m
| 1.37 |  | 15.002 | 13.632 | 0
| 1.51 |  | 15.002 | 13.492 | 1
| 1.95 |  | 15.002 | 13.052 | 2
| 2.96 |  | 15.002 | 12.042 | 3
| 3.36 |  | 15.002 | 11.642 | 4
| 3.668 |  | 15.002 | 11.334 | 5 | W/L
| 0.25 |  | 11.334 | 11.084 | 6 | Sounding
| 0.3 |  | 11.334 | 11.034 | 7
| 0.36 |  | 11.334 | 10.974 | 8
| 0.39 |  | 11.334 | 10.944 | 9
| 0.37 |  | 11.334 | 10.964 | 11
| 0.39 |  | 11.334 | 10.944 | 13
| 0.47 |  | 11.334 | 10.864 | 15
| 0.54 |  | 11.334 | 10.794 | 17
| 0.23 |  | 11.334 | 11.104 | 19
| 0.22 |  | 11.334 | 11.114 | 21
| 0.27 |  | 11.334 | 11.064 | 22
| 0.29 |  | 11.334 | 11.044 | 23
| 0.25 |  | 11.334 | 11.084 | 24 | Sounding
| 3.668 |  | 15.002 | 11.334 | 24.5 | W/L
| 3.43 |  | 15.002 | 11.572 | 25
| 3.05 |  | 15.002 | 11.952 | 26
| 2.48 |  | 15.002 | 12.522 | 28
1.465 |  | 1.328 | 15.139 | 13.674
C/S No. 15 at CH: 1.400 km
Back | Inter | Fore | HI | RL | Distance | Remakrs/Lenth/m
| 1.46 |  | 15.139 | 13.679 | 0
| 1.52 |  | 15.139 | 13.619 | 1
| 2.21 |  | 15.139 | 12.929 | 2
| 2.84 |  | 15.139 | 12.299 | 3
| 3.36 |  | 15.139 | 11.779 | 4
| 3.711 |  | 15.139 | 11.428 | 5 | W/L
| 0.36 |  | 11.428 | 11.068 | 6 | Sounding
| 0.5 |  | 11.428 | 10.928 | 7
| 0.47 |  | 11.428 | 10.958 | 8
| 0.47 |  | 11.428 | 10.958 | 9
| 0.56 |  | 11.428 | 10.868 | 10
| 0.55 |  | 11.428 | 10.878 | 12
| 0.56 |  | 11.428 | 10.868 | 14
| 0.55 |  | 11.428 | 10.878 | 16
| 0.4 |  | 11.428 | 11.028 | 17
| 0.43 |  | 11.428 | 10.998 | 18
| 0.31 |  | 11.428 | 11.118 | 19 | Sounding
| 3.711 |  | 15.139 | 11.428 | 20 | W/L
| 3.11 |  | 15.139 | 12.029 | 21
| 2.46 |  | 15.139 | 12.679 | 22
| 2.28 |  | 15.139 | 12.859 | 23
| 2.24 |  | 15.139 | 12.899 | 24
1.518 |  | 1.537 | 15.12 | 13.602
C/S No. 16 at CH: 1.500 km
Back | Inter | Fore | HI | RL | Distance | Remakrs/Lenth/m
| 1.45 |  | 15.12 | 13.67 | 0
| 1.69 |  | 15.12 | 13.43 | 1
| 3.02 |  | 15.12 | 12.1 | 2
| 3.64 |  | 15.12 | 11.48 | 3
| 3.688 |  | 15.12 | 11.432 | 3.2 | W/L
| 0.27 |  | 11.432 | 11.162 | 4 | Sounding
| 0.47 |  | 11.432 | 10.962 | 5
| 0.7 |  | 11.432 | 10.732 | 6
| 0.75 |  | 11.432 | 10.682 | 8
| 0.81 |  | 11.432 | 10.622 | 10
| 0.87 |  | 11.432 | 10.562 | 12
| 0.78 |  | 11.432 | 10.652 | 14
| 0.62 |  | 11.432 | 10.812 | 16
| 0.43 |  | 11.432 | 11.002 | 18
| 0.42 |  | 11.432 | 11.012 | 19
| 0.41 |  | 11.432 | 11.022 | 20 | Sounding
| 3.688 |  | 15.12 | 11.432 | 21 | W/L
| 3.48 |  | 15.12 | 11.64 | 22
| 2.95 |  | 15.12 | 12.17 | 23
| 2.4 |  | 15.12 | 12.72 | 24
| 2 |  | 15.12 | 13.12 | 26
1.176 |  | 1.229 | 15.067 | 13.891
C/S No. 17 at CH: 1.600 km
Back | Inter | Fore | HI | RL | Distance | Remakrs/Lenth/m
| 1.3 |  | 15.067 | 13.767 | 0
| 1.56 |  | 15.067 | 13.507 | 1
| 2.56 |  | 15.067 | 12.507 | 2
| 3.273 |  | 15.067 | 11.794 | 3
| 3.641 |  | 15.067 | 11.426 | 3.5 | W/L
| 0.32 |  | 11.426 | 11.106 | 4 | Sounding
| 0.7 |  | 11.426 | 10.726 | 5
| 0.75 |  | 11.426 | 10.676 | 6
| 0.87 |  | 11.426 | 10.556 | 7
| 0.8 |  | 11.426 | 10.626 | 8
| 0.89 |  | 11.426 | 10.536 | 10
| 0.84 |  | 11.426 | 10.586 | 12
| 0.8 |  | 11.426 | 10.626 | 14
| 0.64 |  | 11.426 | 10.786 | 16
| 0.7 |  | 11.426 | 10.726 | 18
| 0.5 |  | 11.426 | 10.926 | 19
| 0.33 |  | 11.426 | 11.096 | 20
| 0.25 |  | 11.426 | 11.176 | 21 | Sounding
| 3.641 |  | 15.067 | 11.426 | 21.5 | W/L
| 3.5 |  | 15.067 | 11.567 | 22
| 3.06 |  | 15.067 | 12.007 | 23
| 2.51 |  | 15.067 | 12.557 | 24
| 2.21 |  | 15.067 | 12.857 | 25
| 2.21 |  | 15.067 | 12.857 | 28
1.458 |  | 1.376 | 15.149 | 13.691
C/S No. 18 at CH: 1.700 km
Back | Inter | Fore | HI | RL | Distance | Remakrs/Lenth/m
| 1.31 |  | 15.149 | 13.839 | 0 | Road
| 1.69 |  | 15.149 | 13.459 | 1
| 2.71 |  | 15.149 | 12.439 | 2
| 3.52 |  | 15.149 | 11.629 | 3
| 3.724 |  | 15.149 | 11.425 | 3.5 | W/L
| 0.44 |  | 11.425 | 10.985 | 4 | Sounding
| 0.6 |  | 11.425 | 10.825 | 5 | Sounding
| 0.69 |  | 11.425 | 10.735 | 6 | Sounding
| 0.81 |  | 11.425 | 10.615 | 8 | Sounding
| 0.82 |  | 11.425 | 10.605 | 10 | Sounding
| 0.71 |  | 11.425 | 10.715 | 12 | Sounding
| 0.65 |  | 11.425 | 10.775 | 14 | Sounding
| 0.64 |  | 11.425 | 10.785 | 15 | Sounding
| 0.47 |  | 11.425 | 10.955 | 16 | Sounding
| 3.724 |  | 15.149 | 11.425 | 17 | W/L
| 3 |  | 15.149 | 12.149 | 18
| 0.5 |  | 15.149 | 14.649 | 19 | Pond
1.734 |  | 1.315 | 15.568 | 13.834
C/S No. 19 at CH: 1.800 km
Back | Inter | Fore | HI | RL | Distance | Remakrs/Lenth/m
| 1.43 |  | 15.568 | 14.138 | 0 | Road
| 1.54 |  | 15.568 | 14.028 | 1
| 2.06 |  | 15.568 | 13.508 | 2
| 3.26 |  | 15.568 | 12.308 | 3
| 4.15 |  | 15.568 | 11.418 | 4 | W/L
| 0.25 |  | 11.418 | 11.168 | 5 | Sounding
| 0.59 |  | 11.418 | 10.828 | 6
| 0.8 |  | 11.418 | 10.618 | 7
| 1.15 |  | 11.418 | 10.268 | 9
| 1.16 |  | 11.418 | 10.258 | 11
| 1.18 |  | 11.418 | 10.238 | 13
| 1.04 |  | 11.418 | 10.378 | 15
| 0.92 |  | 11.418 | 10.498 | 17
| 0.7 |  | 11.418 | 10.718 | 18
| 0.7 |  | 11.418 | 10.718 | 19
| 0.37 |  | 11.418 | 11.048 | 20 | Sounding
| 4.15 |  | 15.568 | 11.418 | 21 | W/L
| 3.45 |  | 15.568 | 12.118 | 22
| 2.92 |  | 15.568 | 12.648 | 23
| 2.34 |  | 15.568 | 13.228 | 24
| 2.25 |  | 15.568 | 13.318 | 25
| 2.31 |  | 15.568 | 13.258 | 27
1.255 |  | 1.452 | 15.371 | 14.116
C/S No. 20 at CH: 1.900 km
Back | Inter | Fore | HI | RL | Distance | Remakrs/Lenth/m
| 1.42 |  | 15.371 | 13.951 | 0 | Road
| 1.65 |  | 15.371 | 13.721 | 1
| 2.53 |  | 15.371 | 12.841 | 2
| 3.54 |  | 15.371 | 11.831 | 3
| 3.947 |  | 15.371 | 11.424 | 4 | W/L
| 0.34 |  | 11.424 | 11.084 | 5 | Sounding
| 0.75 |  | 11.424 | 10.674 | 6
| 0.86 |  | 11.424 | 10.564 | 7
| 1.06 |  | 11.424 | 10.364 | 9
| 1.13 |  | 11.424 | 10.294 | 11
| 1.1 |  | 11.424 | 10.324 | 13
| 0.91 |  | 11.424 | 10.514 | 15
| 0.85 |  | 11.424 | 10.574 | 17
| 0.85 |  | 11.424 | 10.574 | 19
| 0.79 |  | 11.424 | 10.634 | 21
| 0.69 |  | 11.424 | 10.734 | 23
| 0.53 |  | 11.424 | 10.894 | 24
| 0.42 |  | 11.424 | 11.004 | 25
| 0.37 |  | 11.424 | 11.054 | 26 | Sounding
| 3.947 |  | 15.371 | 11.424 | 27 | W/L
| 3.75 |  | 15.371 | 11.621 | 28
| 2.67 |  | 15.371 | 12.701 | 30
| 1.98 |  | 15.371 | 13.391 | 32
| 1.66 |  | 15.371 | 13.711 | 33
| 1.6 |  | 15.371 | 13.771 | 34
| 1.6 |  | 15.371 | 13.771 | 36
| 0.52 |  | 15.371 | 14.851 |  | TBM kept on top of polashipara bridge wheelgard top
1.605 |  | 1.269 | 15.707 | 14.102
C/S No. 21 at CH: 2.000 km
Back | Inter | Fore | HI | RL | Distance | Remakrs/Lenth/m
| 1.52 |  | 15.707 | 14.187 | 0
| 1.73 |  | 15.707 | 13.977 | 1
| 2.63 |  | 15.707 | 13.077 | 2
| 3.33 |  | 15.707 | 12.377 | 3
| 4.07 |  | 15.707 | 11.637 | 4
| 4.295 |  | 15.707 | 11.412 | 4.5 | W/L
| 0.57 |  | 11.412 | 10.842 | 5 | Sounding
| 0.82 |  | 11.412 | 10.592 | 6
| 0.92 |  | 11.412 | 10.492 | 7
| 1.01 |  | 11.412 | 10.402 | 9
| 1.03 |  | 11.412 | 10.382 | 11
| 1.47 |  | 11.412 | 9.942 | 13
| 1.92 |  | 11.412 | 9.492 | 15
| 2.25 |  | 11.412 | 9.162 | 17
| 1.03 |  | 11.412 | 10.382 | 19
| 0.74 |  | 11.412 | 10.672 | 20
| 0.32 |  | 11.412 | 11.092 | 21 | Sounding
| 4.295 |  | 15.707 | 11.412 | 22 | W/L
| 3.9 |  | 15.707 | 11.807 | 23
| 3.56 |  | 15.707 | 12.147 | 24
| 3.37 |  | 15.707 | 12.337 | 28
| 3.45 |  | 15.707 | 12.257 | 32
| 2.48 |  | 15.707 | 13.227 | 34
| 1.67 |  | 15.707 | 14.037 | 37 | Road Top
Back | Inter | Fore | HI | RL | Distance | Remakrs/Lenth/m
0.681 |  |  | 15.532 | 14.851 |  | TBM Taken from Polashipara Bridge Wheel Grud
1.377 |  | 1.156 | 15.753 | 14.376
1.351 |  | 1.664 | 15.44 | 14.089
1.387 |  | 1.215 | 15.612 | 14.225
C/S No. 22 at CH: 2.200 km
Back | Inter | Fore | HI | RL | Distance | Remakrs/Lenth/m
| 1.396 |  | 15.612 | 14.216 | 0
| 1.765 |  | 15.612 | 13.847 | 2
| 2.38 |  | 15.612 | 13.232 | 3
| 3 |  | 15.612 | 12.612 | 4
| 3.86 |  | 15.612 | 11.752 | 5
| 4.18 |  | 15.612 | 11.432 | 6 | WL
| 0.5 |  | 11.432 | 10.932 | 7 | Sounding
| 0.84 |  | 11.432 | 10.592 | 8
| 0.94 |  | 11.432 | 10.492 | 9
| 1.08 |  | 11.432 | 10.352 | 11
| 1.04 |  | 11.432 | 10.392 | 13
| 1.18 |  | 11.432 | 10.252 | 15
| 1.19 |  | 11.432 | 10.242 | 17
| 1.24 |  | 11.432 | 10.192 | 19
| 1.32 |  | 11.432 | 10.112 | 21
| 1.13 |  | 11.432 | 10.302 | 23
| 1.01 |  | 11.432 | 10.422 | 25
| 0.86 |  | 11.432 | 10.572 | 26
| 0.7 |  | 11.432 | 10.732 | 27
| 0.62 |  | 11.432 | 10.812 | 28 | Sounding
| 4.18 |  | 15.612 | 11.432 | 29 | WL
| 3.92 |  | 15.612 | 11.692 | 30
| 1.92 |  | 15.612 | 13.692 | 41
1.422 |  | 1.284 | 15.75 | 14.328
1.317 |  | 1.245 | 15.822 | 14.505
C/S No. 23 at CH: 2.425 km
Back | Inter | Fore | HI | RL | Distance | Remakrs/Lenth/m
| 1.48 |  | 15.822 | 14.342 | 0
| 1.92 |  | 15.822 | 13.902 | 1
| 3.06 |  | 15.822 | 12.762 | 2
| 3.84 |  | 15.822 | 11.982 | 3
| 4.386 |  | 15.822 | 11.436 | 4 | W/L
| 0.47 |  | 11.436 | 10.966 | 5 | Sounding
| 0.66 |  | 11.436 | 10.776 | 6
| 0.67 |  | 11.436 | 10.766 | 7
| 0.8 |  | 11.436 | 10.636 | 9
| 0.94 |  | 11.436 | 10.496 | 11
| 1.02 |  | 11.436 | 10.416 | 13
| 0.96 |  | 11.436 | 10.476 | 15
| 1.07 |  | 11.436 | 10.366 | 17
| 1.19 |  | 11.436 | 10.246 | 19
| 1.17 |  | 11.436 | 10.266 | 21
| 1.01 |  | 11.436 | 10.426 | 22
| 0.42 |  | 11.436 | 11.016 | 23
| 0.34 |  | 11.436 | 11.096 | 24 | Sounding
| 4.386 |  | 15.822 | 11.436 | 25 | W/L
| 3.51 |  | 15.822 | 12.312 | 26
| 2.81 |  | 15.822 | 13.012 | 27
| 1.99 |  | 15.822 | 13.832 | 28
| 1.56 |  | 15.822 | 14.262 | 29
1.67 |  | 1.789 | 15.703 | 14.033
1.494 |  | 1.569 | 15.628 | 14.134
C/S No. 24 at CH: 2.625 km
Back | Inter | Fore | HI | RL | Distance | Remakrs/Lenth/m
| 1.3 |  | 15.628 | 14.328 | 0
| 1.73 |  | 15.628 | 13.898 | 1
| 2.32 |  | 15.628 | 13.308 | 2
| 3.01 |  | 15.628 | 12.618 | 3
| 3.79 |  | 15.628 | 11.838 | 4
| 4.21 |  | 15.628 | 11.418 | 5 | W/L
| 0.44 |  | 11.418 | 10.978 | 6 | Sounding
| 0.59 |  | 11.418 | 10.828 | 7
| 0.72 |  | 11.418 | 10.698 | 8
| 0.98 |  | 11.418 | 10.438 | 10
| 1.1 |  | 11.418 | 10.318 | 12
| 1.15 |  | 11.418 | 10.268 | 14
| 1.45 |  | 11.418 | 9.968 | 16
| 1.39 |  | 11.418 | 10.028 | 18
| 1.15 |  | 11.418 | 10.268 | 20
| 1.01 |  | 11.418 | 10.408 | 21
| 0.87 |  | 11.418 | 10.548 | 22
| 0.77 |  | 11.418 | 10.648 | 23
| 0.49 |  | 11.418 | 10.928 | 24 | Sounding
| 4.21 |  | 15.628 | 11.418 | 25 | W/L
| 3.93 |  | 15.628 | 11.698 | 26
| 3.9 |  | 15.628 | 11.728 | 27
| 3.56 |  | 15.628 | 12.068 | 28
| 2.64 |  | 15.628 | 12.988 | 29
| 1.84 |  | 15.628 | 13.788 | 30
1.344 |  | 1.314 | 15.658 | 14.314
1.433 |  | 0.393 | 16.698 | 15.265 |  | TBM Kept on wheel grud top of pagla Bridge.
| 0.603 |  | 16.698 | 16.095
1.046 |  | 1.731 | 16.013 | 14.967
C/S No. 25 at CH: 2.850 km
Back | Inter | Fore | HI | RL | Distance | Remakrs/Lenth/m
| 1.12 |  | 16.013 | 14.893 | 0
| 1.78 |  | 16.013 | 14.233 | 2
| 2.4 |  | 16.013 | 13.613 | 3
| 3.54 |  | 16.013 | 12.473 | 5
| 4.56 |  | 16.013 | 11.453 | 6 | W/L
| 0.22 |  | 11.453 | 11.233 | 7 | Sounding
| 0.48 |  | 11.453 | 10.973 | 8
| 0.47 |  | 11.453 | 10.983 | 9
| 0.52 |  | 11.453 | 10.933 | 11
| 0.57 |  | 11.453 | 10.883 | 13
| 0.44 |  | 11.453 | 11.013 | 15
| 0.41 |  | 11.453 | 11.043 | 17
| 0.4 |  | 11.453 | 11.053 | 19
| 0.48 |  | 11.453 | 10.973 | 21
| 0.49 |  | 11.453 | 10.963 | 23
| 0.56 |  | 11.453 | 10.893 | 25
| 0.65 |  | 11.453 | 10.803 | 27
| 0.68 |  | 11.453 | 10.773 | 29
| 0.62 |  | 11.453 | 10.833 | 31
| 0.53 |  | 11.453 | 10.923 | 33
| 0.54 |  | 11.453 | 10.913 | 35
| 0.48 |  | 11.453 | 10.973 | 36
| 0.43 |  | 11.453 | 11.023 | 37
| 0.4 |  | 11.453 | 11.053 | 38
| 0.4 |  | 11.453 | 11.053 | 39 | Sounding
| 4.556 |  | 16.013 | 11.457 | 40 | W/L
| 4.95 |  | 16.013 | 11.063 | 41
| 3.53 |  | 16.013 | 12.483 | 42
| 3.93 |  | 16.013 | 12.083 | 43
| 3.17 |  | 16.013 | 12.843 | 44 | Pond

## crossection data (hidden)
Cross section -1 chainage at km. 0.000 |  |  | Proposed Design
Distance | RL (m. PWD) | Remarks | Distance | RL (m. PWD)
0 | 12.973 | Ext Road Eadging , L/B | 0 | 12.973
1 | 12.793 |  | 1 | 12.793
2 | 11.923 |  | 2 | 11.923
3 | 11.133 |  | 3 | 11.133
4 | 11.096 |  | 4 | 11.096
4.5 | 10.756 |  | 4.5 | 10.756
5 | 10.576 |  | 5 | 10.4
6 | 10.396 |  | 7.5 | 10.4
7 | 10.396 |  | 9.6 | 9
9 | 10.386 |  | 24.6 | 9
11 | 10.396 |  | 26.7 | 10.4
13 | 10.396 |  | 29.2 | 10.4
15 | 10.416 |  | 30 | 10.826
17 | 10.406 |  | 32 | 11.343
19 | 10.416 |  | 33 | 12.023
21 | 10.446 |  | 34 | 12.083
23 | 10.426
25 | 10.426
27 | 10.426
28 | 10.426
29 | 10.626
30 | 10.826
32 | 11.343
33 | 12.023
34 | 12.083
Cross section -2 chainage at km. 0.100 |  |  | Proposed Design
Distance | RL (m. PWD) | Remarks | Distance | RL (m. PWD)
0 | 13.12 | Ext Road Eadging , L/B | 0 | 13.12
1 | 13.11 |  | 1 | 13.11
2 | 12.33 |  | 2 | 12.33
3 | 11.63 |  | 3 | 11.63
4 | 11.097 |  | 4 | 11.097
5 | 10.427 |  | 5 | 10.427
6 | 10.327 |  | 6 | 10.327
7 | 10.587 |  | 8.5 | 10.4
9 | 10.487 |  | 10.6 | 9
11 | 10.467 |  | 25.6 | 9
13 | 10.467 |  | 27.7 | 10.4
15 | 10.377 |  | 30.2 | 10.4
17 | 10.377 |  | 31 | 10.797
19 | 10.367 |  | 32 | 10.807
21 | 10.477 |  | 33 | 10.867
23 | 10.397 |  | 34 | 11.097
25 | 10.467 |  | 35 | 11.3
27 | 10.577 |  | 36 | 11.83
29 | 10.707 |  | 37 | 11.97
30 | 10.767
31 | 10.797
32 | 10.807
33 | 10.867
34 | 11.097
35 | 11.3
36 | 11.83
37 | 11.97
Cross section -3 chainage at km. 0.200
Distance | RL (m. PWD) | Remarks | Proposed Design
0 | 13.392 | Ext Road Eadging , L/B | Distance | RL (m. PWD)
1 | 13.287 |  | 0 | 13.392
2 | 12.557 |  | 1 | 13.287
3 | 11.612 |  | 2 | 12.557
4 | 11.103 |  | 3 | 11.612
5 | 10.783 |  | 4 | 11.103
6 | 10.563 |  | 5.0545 | 10.4
7 | 10.503 |  | 7.5545 | 10.4
9 | 10.433 |  | 9.65 | 9
11 | 10.423 |  | 19.65 | 9
13 | 10.393 |  | 21.75 | 10.4
15 | 10.393 |  | 24.25 | 10.4
17 | 10.413 |  | 25 | 11.103
19 | 10.393 |  | 26 | 11.447
21 | 10.423 |  | 27 | 11.907
23 | 10.463 |  | 28 | 12.147
24 | 10.633 |  | 29 | 12.077
25 | 11.103
26 | 11.447
27 | 11.907
28 | 12.147
29 | 12.077
Cross section -4 chainage at km. 0.300 |  |  | Proposed Design
Distance | RL (m. PWD) | Remarks | Distance | RL (m. PWD)
0 | 13.346 | Ext Road Eadging , L/B | 0 | 13.346
1 | 13.296 |  | 1 | 13.296
2 | 12.296 |  | 2 | 12.296
3 | 11.676 |  | 3 | 11.676
4 | 11.112 |  | 4 | 11.112
5 | 10.362 |  | 5.068 | 10.4
6 | 10.562 |  | 7.568 | 10.4
7 | 10.542 |  | 9.67 | 9
9 | 10.502 |  | 19.67 | 9
11 | 10.552 |  | 21.77 | 10.4
13 | 10.522 |  | 24.27 | 10.4
15 | 10.522 |  | 25 | 10.562
17 | 10.522 |  | 26 | 10.642
19 | 10.482 |  | 27 | 11.112
21 | 10.432 |  | 28 | 11.546
23 | 10.322 |  | 29 | 11.966
24 | 10.332 |  | 30 | 12.076
25 | 10.562
26 | 10.642
27 | 11.112
28 | 11.546
29 | 11.966
30 | 12.076
Cross section -5 chainage at km. 0.400 |  |  | Proposed Design
Distance | RL (m. PWD) | Remarks | Distance | RL (m. PWD)
0 | 13.535 | Ext Road Eadging , L/B | 0 | 13.535
1 | 13.505 |  | 1 | 13.505
2 | 12.825 |  | 2 | 12.825
3 | 12.145 |  | 3 | 12.145
4 | 11.525 |  | 4 | 11.525
5 | 11.185 |  | 5 | 11.185
5 | 11.126 |  | 5 | 11.126
6 | 10.966 |  | 6 | 10.966
7 | 10.736 |  | 7 | 10.736
8 | 10.566 |  | 8 | 10.566
9 | 10.576 |  | 8.249 | 10.4
11 | 10.516 |  | 10.749 | 10.4
13 | 10.596 |  | 12.85 | 9
15 | 10.556 |  | 22.85 | 9
17 | 10.416 |  | 24.95 | 10.4
19 | 10.526 |  | 27.45 | 10.4
21 | 10.506 |  | 29 | 10.586
23 | 10.566 |  | 31 | 10.616
25 | 10.546 |  | 32 | 10.606
27 | 10.596 |  | 33 | 10.676
29 | 10.586 |  | 34 | 11.126
31 | 10.616 |  | 35 | 11.485
32 | 10.606 |  | 36 | 11.645
33 | 10.676 |  | 38 | 11.645
34 | 11.126
35 | 11.485
36 | 11.645
38 | 11.645
Cross section -6 chainage at km. 0.500 |  |  | Proposed Design
Distance | RL (m. PWD) | Remarks | Distance | RL (m. PWD)
0 | 13.417 | Ext Road Eadging , L/B | 0 | 13.417
1 | 13.277 |  | 1 | 13.277
2 | 12.537 |  | 2 | 12.537
3 | 11.777 |  | 3 | 11.777
4 | 11.277 |  | 4 | 11.277
4.5 | 11.134 |  | 5.3155 | 10.4
5 | 10.854 |  | 7.8155 | 10.4
6 | 10.704 |  | 9.92 | 9
7 | 10.534 |  | 19.92 | 9
8 | 10.604 |  | 22.02 | 10.4
11 | 10.684 |  | 24.52 | 10.4
12 | 10.614 |  | 25 | 10.694
14 | 10.564 |  | 26 | 11.134
16 | 10.524 |  | 27 | 11.847
18 | 10.584 |  | 28 | 11.787
20 | 10.564 |  | 29 | 11.807
22 | 10.544 |  | 31 | 11.807
23 | 10.574
24 | 10.584
25 | 10.694
26 | 11.134
27 | 11.847
28 | 11.787
29 | 11.807
31 | 11.807
Cross section -7 chainage at km. 0.600 |  |  | Proposed Design
Distance | RL (m. PWD) | Remarks | Distance | RL (m. PWD)
0 | 13.448 | Ext Road Eadging , L/B | 0 | 13.448
1 | 13.388 |  | 1 | 13.388
2 | 12.768 |  | 2 | 12.768
3 | 11.788 |  | 3 | 11.788
4 | 11.448 |  | 4 | 11.448
5 | 11.278 |  | 5 | 11.278
6 | 11.14 |  | 6 | 11.14
7 | 10.65 |  | 7 | 10.65
8 | 10.63 |  | 7.375 | 10.4
9 | 10.6 |  | 9.875 | 10.4
11 | 10.68 |  | 11.98 | 9
13 | 10.65 |  | 21.98 | 9
15 | 10.67 |  | 24.08 | 10.4
17 | 10.64 |  | 26.58 | 10.4
19 | 10.57 |  | 27 | 10.59
21 | 10.65 |  | 28 | 10.7
23 | 10.62 |  | 29 | 11.14
25 | 10.54 |  | 30 | 11.558
26 | 10.61 |  | 31 | 12.098
27 | 10.59 |  | 32 | 12.298
28 | 10.7
29 | 11.14
30 | 11.558
31 | 12.098
32 | 12.298
Cross section -8 chainage at km. 0.700
Distance | RL (m. PWD) | Remarks | Proposed Design
0 | 13.262 | Ext Road Eadging , L/B | Distance | RL (m. PWD)
1 | 13.072 |  | 0 | 13.262
2 | 11.782 |  | 1 | 13.072
3 | 11.372 |  | 2 | 11.782
4 | 11.14 |  | 3 | 11.372
5 | 10.7 |  | 4 | 11.14
6 | 10.63 |  | 5 | 10.7
7 | 10.69 |  | 7.55 | 9
8 | 10.54 |  | 17.55 | 9
9 | 10.55 |  | 20 | 10.62
11 | 10.58 |  | 21 | 10.64
13 | 10.57 |  | 22 | 11.14
15 | 10.53 |  | 23 | 11.352
17 | 10.49 |  | 24 | 11.982
19 | 10.51 |  | 26 | 12.072
20 | 10.62 |  | 28 | 12.122
21 | 10.64
22 | 11.14
23 | 11.352
24 | 11.982
26 | 12.072
28 | 12.122
Cross section -9 chainage at km. 0.800 |  |  | Proposed Design
Distance | RL (m. PWD) | Remarks | Distance | RL (m. PWD)
0 | 13.444 | Ext Road Eadging , L/B | 0 | 13.444
1 | 13.484 |  | 1 | 13.484
2 | 12.914 |  | 2 | 12.914
3 | 12.224 |  | 3 | 12.224
4 | 11.614 |  | 4 | 11.614
5 | 11.234 |  | 5 | 11.234
5.5 | 11.15 |  | 5.5 | 11.15
6 | 10.73 |  | 6 | 10.73
7 | 10.68 |  | 7 | 10.68
8 | 10.68 |  | 9.52 | 9
9 | 10.73 |  | 19.52 | 9
11 | 10.73 |  | 21.62 | 10.4
13 | 10.65 |  | 22 | 10.71
15 | 10.66 |  | 23 | 10.69
17 | 10.69 |  | 24 | 11.15
19 | 10.73 |  | 25 | 11.484
21 | 10.71 |  | 26 | 12.064
22 | 10.71 |  | 27 | 12.034
23 | 10.69 |  | 30 | 12.034
24 | 11.15
25 | 11.484
26 | 12.064
27 | 12.034
30 | 12.034
Cross section -10 chainage at km. 0.900
Distance | RL (m. PWD) | Remarks | Distance | RL (m. PWD)
0 | 13.39 | Ext Road Eadging , L/B | 0 | 13.39
1 | 12.84 |  | 1 | 12.84
2 | 12.24 |  | 2 | 12.24
3 | 11.56 |  | 3 | 11.56
4 | 11.18 |  | 4 | 11.18
5 | 10.85 |  | 5 | 10.85
6 | 10.82 |  | 6 | 10.82
7 | 10.83 |  | 6.5 | 10.83
9 | 10.82 |  | 7.15 | 10.4
11 | 10.81 |  | 9.65 | 10.4
13 | 10.82 |  | 11.75 | 9
15 | 10.84 |  | 21.75 | 9
17 | 10.82 |  | 23.85 | 10.4
19 | 10.83 |  | 26.35 | 10.4
21 | 10.81 |  | 27 | 10.77
23 | 10.79 |  | 28 | 10.83
25 | 10.78 |  | 29 | 10.89
26 | 10.78 |  | 30 | 11.18
27 | 10.77 |  | 31 | 11.56
28 | 10.83 |  | 32 | 11.97
29 | 10.89 |  | 33 | 12.27
30 | 11.18 |  | 35 | 12.33
31 | 11.56 |  | 37 | 12.38
32 | 11.97
33 | 12.27
35 | 12.33
37 | 12.38
Cross section -11 chainage at km. 1.000 |  |  | Distance | RL (m. PWD)
Distance | RL (m. PWD) | Remarks | 0 | 13.29
0 | 13.29 | Ext Road Eadging , L/B | 1 | 13.22
1 | 13.22 |  | 2 | 12.68
2 | 12.68 |  | 3 | 12.09
3 | 12.09 |  | 4 | 11.31
4 | 11.31 |  | 5.365 | 10.4
5 | 11.03 |  | 6.365 | 10.4
6 | 10.96 |  | 8.47 | 9
7 | 10.73 |  | 18.47 | 9
8 | 10.92 |  | 20.57 | 10.4
10 | 10.96 |  | 21.57 | 10.4
12 | 11.03 |  | 23 | 11.31
14 | 10.9 |  | 24 | 12.32
16 | 11 |  | 25 | 12.3
18 | 10.86 |  | 30 | 12.3
20 | 10.84
21 | 10.94
22 | 10.89
23 | 11.31
24 | 12.32
25 | 12.3
30 | 12.3
Cross section -12 chainage at km. 1.100
Distance | RL (m. PWD) | Remarks
0 | 13.351 | Ext Road Eadging , L/B
1 | 12.701
2 | 12.101
3 | 11.651
4 | 11.323
5 | 11.053
6 | 10.923
9 | 10.893
12 | 10.953
15 | 10.983
18 | 11.063
21 | 11.083
23 | 11.013
25 | 10.933
27 | 10.963
29 | 11.003
31 | 11.033
32 | 11.013
33 | 10.993
34 | 11.043
35 | 11.323
36 | 11.441
37 | 11.301
38 | 11.711
39 | 12.151
40 | 12.621
45 | 12.681
Cross section -13 chainage at km. 1.200
Distance | RL (m. PWD) | Remarks
0 | 13.384 | Ext Road Eadging , L/B
1 | 13.274
2 | 12.674
3 | 11.834
4 | 11.337
5 | 11.047
6 | 10.857
7 | 10.797
8 | 10.727
10 | 10.757
12 | 10.727
14 | 10.737
16 | 10.677
18 | 10.807
20 | 10.817
21 | 10.607
22 | 11.127
22.5 | 11.336
23 | 11.574
24 | 12.054
24 | 12.234
Cross section -14 chainage at km. 1.300
Distance | RL (m. PWD) | Remarks
0 | 13.632 | Ext Road Eadging , L/B
1 | 13.492
2 | 13.052
3 | 12.042
4 | 11.642
5 | 11.334
6 | 11.084
7 | 11.034
8 | 10.974
9 | 10.944
11 | 10.964
13 | 10.944
15 | 10.864
17 | 10.794
19 | 11.104
21 | 11.114
22 | 11.064
23 | 11.044
24 | 11.084
24.5 | 11.334
25 | 11.572
26 | 11.952
28 | 12.522
Cross section -15 chainage at km. 1.400
Distance | RL (m. PWD) | Remarks
0 | 13.679 | Ext Road Eadging , L/B
1 | 13.619
2 | 12.929
3 | 12.299
4 | 11.779
5 | 11.428
6 | 11.068
7 | 10.928
8 | 10.958
9 | 10.958
10 | 10.868
12 | 10.878
14 | 10.868
16 | 10.878
17 | 11.028
18 | 10.998
19 | 11.118
20 | 11.428
21 | 12.029
22 | 12.679
23 | 12.859
24 | 12.899
Cross section -16 chainage at km. 1.500
Distance | RL (m. PWD) | Remarks
0 | 13.67 | Ext Road Eadging , L/B
1 | 13.43
2 | 12.1
3 | 11.48
3.2 | 11.432
4 | 11.162
5 | 10.962
6 | 10.732
8 | 10.682
10 | 10.622
12 | 10.562
14 | 10.652
16 | 10.812
18 | 11.002
19 | 11.012
20 | 11.022
21 | 11.432
22 | 11.64
23 | 12.17
24 | 12.72
26 | 13.12
Cross section -17 chainage at km. 1.600
Distance | RL (m. PWD) | Remarks
0 | 13.767 | Ext Road Eadging , L/B
1 | 13.507
2 | 12.507
3 | 11.794
3.5 | 11.426
4 | 11.106
5 | 10.726
6 | 10.676
7 | 10.556
8 | 10.626
10 | 10.536
12 | 10.586
14 | 10.626
16 | 10.786
18 | 10.726
19 | 10.926
20 | 11.096
21 | 11.176
21.5 | 11.426
22 | 11.567
23 | 12.007
24 | 12.557
25 | 12.857
28 | 12.857
Cross section -18 chainage at km. 1.800
Distance | RL (m. PWD) | Remarks
0 | 14.138 | Ext Road Eadging , L/B
1 | 14.028
2 | 13.508
3 | 12.308
4 | 11.418
5 | 11.168
6 | 10.828
7 | 10.618
9 | 10.268
11 | 10.258
13 | 10.238
15 | 10.378
17 | 10.498
18 | 10.718
19 | 10.718
20 | 11.048
21 | 11.418
22 | 12.118
23 | 12.648
24 | 13.228
25 | 13.318
27 | 13.258
Cross section -19 chainage at km. 1.900
Distance | RL (m. PWD) | Remarks
0 | 13.951 | Ext Road Eadging , L/B
1 | 13.721
2 | 12.841
3 | 11.831
4 | 11.424
5 | 11.084
6 | 10.674
7 | 10.564
9 | 10.364
11 | 10.294
13 | 10.324
15 | 10.514
17 | 10.574
19 | 10.574
21 | 10.634
23 | 10.734
24 | 10.894
25 | 11.004
26 | 11.054
27 | 11.424
28 | 11.621
30 | 12.701
32 | 13.391
33 | 13.711
34 | 13.771
36 | 13.771
Cross section -20 chainage at km. 2.000
Distance | RL (m. PWD) | Remarks
0 | 14.187 | Ext Road Eadging , L/B
1 | 13.977
2 | 13.077
3 | 12.377
4 | 11.637
4.5 | 11.412
5 | 10.842
6 | 10.592
7 | 10.492
9 | 10.402
11 | 10.382
13 | 9.942
15 | 9.492
17 | 9.162
19 | 10.382
20 | 10.672
21 | 11.092
22 | 11.412
23 | 11.807
24 | 12.147
28 | 12.337
32 | 12.257
34 | 13.227
37 | 14.037 | Ext Road Eadging
Cross section -21 chainage at km. 2.200
Distance | RL (m. PWD) | Remarks
0 | 14.216 | Ext Road Eadging , L/B
2 | 13.847
3 | 13.232
4 | 12.612
5 | 11.752
6 | 11.432
7 | 10.932
8 | 10.592
9 | 10.492
11 | 10.352
13 | 10.392
15 | 10.252
17 | 10.242
19 | 10.192
21 | 10.112
23 | 10.302
25 | 10.422
26 | 10.572
27 | 10.732
28 | 10.812
29 | 11.432
30 | 11.692
41 | 13.692 | Ext Road Eadging
Cross section -22 chainage at km. 2.400
Distance | RL (m. PWD) | Remarks
0 | 14.342 | Ext Road Eadging , L/B
1 | 13.902
2 | 12.762
3 | 11.982
4 | 11.436
5 | 10.966
6 | 10.776
7 | 10.766
9 | 10.636
11 | 10.496
13 | 10.416
15 | 10.476
17 | 10.366
19 | 10.246
21 | 10.266
22 | 10.426
23 | 11.016
24 | 11.096
25 | 11.436
26 | 12.312
27 | 13.012
28 | 13.832
29 | 14.262 | Ext Road Eadging
Cross section -23 chainage at km. 2.625
Distance | RL (m. PWD) | Remarks
0 | 14.328 | Ext Road Eadging , L/B
1 | 13.898
2 | 13.308
3 | 12.618
4 | 11.838
5 | 11.418
6 | 10.978
7 | 10.828
8 | 10.698
10 | 10.438
12 | 10.318
14 | 10.268
16 | 9.968
18 | 10.028
20 | 10.268
21 | 10.408
22 | 10.548
23 | 10.648
24 | 10.928
25 | 11.418
26 | 11.698
27 | 11.728
28 | 12.068
29 | 12.988
30 | 13.788
40 |  | Ext Road
Cross section -24 chainage at km. 2.850
Distance | RL (m. PWD) | Remarks
0 | 14.893 | Ext Road Eadging , L/B
2 | 14.233
3 | 13.613
5 | 12.473
6 | 11.453
7 | 11.233
8 | 10.973
9 | 10.983
11 | 10.933
13 | 10.883
15 | 11.013
17 | 11.043
19 | 11.053
21 | 10.973
23 | 10.963
25 | 10.893
27 | 10.803
29 | 10.773
31 | 10.833
33 | 10.923
35 | 10.913
36 | 10.973
37 | 11.023
38 | 11.053
39 | 11.053
40 | 11.457
41 | 11.063
42 | 12.483
43 | 12.083
44 | 12.843 | pond dayke top