## Raw_Cross_Section_Data
Cross Section of Char Pathalia khal from km. 0.000 to km. 2.525 in Polder no -01 in c/w Tarail-Pachuria Sub-Project under CRISP-WRM under Specialized Division, BWDB, Gopalganj during the year 2024-2025.
X - Section at km. |  | 0
Pre-work | [6 empty] | Post-work
0 | 1.809 | Khal bank
5 | 1.803 |  | 1.806 | 5 | 9.03 |  | 0 | 1.809
10 | 1.798 | LB | 1.8005 | 5 | 9.0025 |  | 5 | 1.803 | 1.806 | 5 | 9.03
11 | 0.833 |  | 1.3155 | 1 | 1.3155 |  | 9.5 | 1.798 | 1.8005 | 4.5 | 8.1022
13 | 0.02 |  | 0.4265 | 2 | 0.853 |  | 13.697 | -1 | 0.399 | 4.197 | 1.6746
15 | -0.398 |  | -0.189 | 2 | -0.378 |  | 16.197 | -1 | -1 | 2.5 | -2.5
16 | -0.497 | CL | -0.4475 | 1 | -0.4475 |  | 18.697 | -1 | -1 | 2.5 | -2.5
17 | -0.396 |  | -0.4465 | 1 | -0.4465 |  | 22.447 | 1.5 | 0.25 | 3.75 | 0.9375
19 | -0.012 |  | -0.204 | 2 | -0.408 |  | 27 | 1.503 | 1.5015 | 4.553 | 6.8363
21 | 0.639 |  | 0.3135 | 2 | 0.627 |  | 32 | 1.51 | 1.5065 | 5 | 7.5325
22 | 1.489 | RB | 1.064 | 1 | 1.064
27 | 1.503 |  | 1.496 | 5 | 7.48
32 | 1.51 | Khal bank | 1.5065 | 5 | 7.5325
X - Section at km. |  | 0.1
Pre-work | [5 empty] | . | Post-work
0 | 2.911 | Toilet
3 | 2.906 | LB | 2.9085 | 3 | 8.7255 |  | 0 | 2.911
4 | 1.725 |  | 2.3155 | 1 | 2.3155 |  | 1 | 2.906 | 2.9085 | 1 | 2.9085
6 | 0.652 |  | 1.1885 | 2 | 2.377 |  | 6.859 | -1 | 0.953 | 5.859 | 5.5836
8 | -0.04 |  | 0.306 | 2 | 0.612 |  | 9.359 | -1 | -1 | 2.5 | -2.5
9 | -0.139 | CL | -0.0895 | 1 | -0.0895 |  | 11.859 | -1 | -1 | 2.5 | -2.5
10 | -0.038 |  | -0.0885 | 1 | -0.0885 |  | 18.0675 | 3.139 | 1.0695 | 6.2085 | 6.64
12 | 0.651 |  | 0.3065 | 2 | 0.613 |  | 20 | 3.152 | 3.1455 | 1.9325 | 6.0787
14 | 1.658 |  | 1.1545 | 2 | 2.309 |  | 25 | 3.16 | 3.156 | 5 | 15.78
15 | 3.139 | RB | 2.3985 | 1 | 2.3985
20 | 3.152 |  | 3.1455 | 5 | 15.7275
25 | 3.16 | Home stead | 3.156 | 5 | 15.78
X - Section at km. |  | 0.2 | [9 empty] | 5
Pre-work | [5 empty] | . | Post-work
0 | 3.47 | House
3 | 3.455 | RCC Road | 3.4625 | 3 | 10.3875
6 | 3.5 | LB | 3.4775 | 3 | 10.4325
7 | 1.986 |  | 2.743 | 1 | 2.743
9 | 0.577 |  | 1.2815 | 2 | 2.563
11 | -0.457 |  | 0.06 | 2 | 0.12
12 | -0.56 | CL | -0.5085 | 1 | -0.5085 |  | 0 | 3.47
13 | -0.459 |  | -0.5095 | 1 | -0.5095 |  | 3 | 3.455 | 3.4625 | 3 | 10.3875
15 | 0.387 |  | -0.036 | 2 | -0.072 |  | 3 | 3.5 | 3.4775 | 0 | 0
17 | 1.679 |  | 1.033 | 2 | 2.066 |  | 9.75 | -1 | 1.25 | 6.75 | 8.4375
18 | 3.279 | RB | 2.479 | 1 | 2.479 |  | 12.25 | -1 | -1 | 2.5 | -2.5
23 | 3.293 | House | 3.286 | 5 | 16.43 |  | 14.75 | -1 | -1 | 2.5 | -2.5
[7 empty] | 21.1685 | 3.279 | 1.1395 | 6.4185 | 7.3139
X - Section at km. |  | 0.3 | [9 empty] | 7.294
Pre-work | [5 empty] | . | Post-work
0 | 0.897 | Pond
2 | 1.79 |  | 1.3435 | 2 | 2.687
4 | 3.096 |  | 2.443 | 2 | 4.886
5 | 3.302 | RCC Road | 3.199 | 1 | 3.199
8 | 3.196 | LB | 3.249 | 3 | 9.747
9 | 1.668 |  | 2.432 | 1 | 2.432
11 | 0.65 |  | 1.159 | 2 | 2.318 |  | 0 | 0.897
13 | 0.092 |  | 0.371 | 2 | 0.742 |  | 2 | 1.79 | 1.3435 | 2 | 2.687
14.5 | -0.01 | CL | 0.041 | 1.5 | 0.0615 |  | 4 | 3.096 | 2.443 | 2 | 4.886
16 | 0.091 |  | 0.0405 | 1.5 | 0.06075 |  | 5 | 3.302 | 3.199 | 1 | 3.199
18 | 0.681 |  | 0.386 | 2 | 0.772 |  | 6 | 3.196 | 3.249 | 1 | 3.249
20 | 1.695 |  | 1.188 | 2 | 2.376 |  | 12.294 | -1 | 1.098 | 6.294 | 6.9108
21 | 2.991 | RB | 2.343 | 1 | 2.343 |  | 14.794 | -1 | -1 | 2.5 | -2.5
23 | 2.997 | House | 2.994 | 2 | 5.988 |  | 17.294 | -1 | -1 | 2.5 | -2.5
24 | 2.997 |  | 2.997 | 1 | 2.997 |  | 23.294 | 3 | 1 | 6 | 6
[7 empty] | 24 | 2.997 | 2.9985 | 0.706 | 2.1169
X - Section at km. |  | 0.4
Pre-work | [5 empty] | . | Post-work |  |  |  |  | 0
0 | 2.935 | Home stead |  |  |  |  | 0 | 2.935
7 | 2.966 |  | 2.9505 | 7 | 20.6535 |  | 7 | 2.966 | 2.9505 | 7 | 20.6535
10 | 2.959 | LB | 2.9625 | 3 | 8.8875 |  | 8 | 2.959 | 2.9625 | 1 | 2.9625
11 | 1.436 |  | 2.1975 | 1 | 2.1975 |  | 13.9385 | -1 | 0.9795 | 5.9385 | 5.8168
13 | 0.397 |  | 0.9165 | 2 | 1.833 |  | 16.4385 | -1 | -1 | 2.5 | -2.5
15 | -0.022 |  | 0.1875 | 2 | 0.375 |  | 18.9385 | -1 | -1 | 2.5 | -2.5
16.5 | -0.121 | CL | -0.0715 | 1.5 | -0.10725 |  | 24.6955 | 2.838 | 0.919 | 5.757 | 5.2907
18 | -0.02 |  | -0.0705 | 1.5 | -0.10575 |  | 25 | 2.838 | 2.838 | 0.3045 | 0.86417
20 | 0.383 |  | 0.1815 | 2 | 0.363
22 | 1.379 |  | 0.881 | 2 | 1.762
23 | 2.833 | RB | 2.106 | 1 | 2.106
25 | 2.838 | House | 2.8355 | 2 | 5.671
[6 empty] | Net Area : |  | #REF! | - | #REF! | #REF!
X - Section at km. |  | 0.5
Pre-work | [5 empty] | . | Post-work |  |  |  |  | 6.6055
0 | 3.764 | Tin Boundary
3 | 3.759 | LB | 3.7615 | 3 | 11.2845
4 | 1.978 |  | 2.8685 | 1 | 2.8685
6 | 0.76 |  | 1.369 | 2 | 2.738
8 | 0.045 |  | 0.4025 | 2 | 0.805 |  | 0 | 3.764
9 | -0.052 | CL | -0.0035 | 1 | -0.0035 |  | 0.1 | 3.759 | 3.7615 | 0.1 | 0.37615
10 | 0.049 |  | -0.0015 | 1 | -0.0015 |  | 7.2385 | -1 | 1.3795 | 7.1385 | 9.8476
12 | 0.563 |  | 0.306 | 2 | 0.612 |  | 9.7385 | -1 | -1 | 2.5 | -2.5
14 | 1.93 |  | 1.2465 | 2 | 2.493 |  | 12.2385 | -1 | -1 | 2.5 | -2.5
15 | 3.104 | RB | 2.517 | 1 | 2.517 |  | 18.3945 | 3.104 | 1.052 | 6.156 | 6.4761
20 | 3.113 |  | 3.1085 | 5 | 15.5425 |  | 20 | 3.113 | 3.1085 | 1.6055 | 4.9907
25 | 3.121 | Garden | 3.117 | 5 | 15.585 |  | 25 | 3.121 | 3.117 | 5 | 15.585
|  |  |  | 25 | 54.4405
[6 empty] | Net Area : |  | 54.4405 | - | #REF! | #REF!
X - Section at km. |  | 0.6
Pre-work | [5 empty] | . | Post-work |  |  |  |  | -30
0 | 1.973 | Garden |  |  |  |  | 0 | 1.973
2 | 1.981 |  | 1.977 | 2 | 3.954 |  | 2 | 1.981 | 1.977 | 2 | 3.954
6 | 4.221 | BC Road | 3.101 | 4 | 12.404 |  | 6 | 4.221 | 3.101 | 4 | 12.404
10 | 4.21 | LB | 4.2155 | 4 | 16.862 |  | 7 | 4.21 | 4.2155 | 1 | 4.2155
11 | 2.412 |  | 3.311 | 1 | 3.311 |  | 14.815 | -1 | 1.605 | 7.815 | 12.5431
13 | 1.017 |  | 1.7145 | 2 | 3.429 |  | 17.315 | -1 | -1 | 2.5 | -2.5
15 | 0.203 |  | 0.61 | 2 | 1.22 |  | 19.815 | -1 | -1 | 2.5 | -2.5
17 | 0.1 | CL | 0.1515 | 2 | 0.303 |  | 25.665 | 2.9 | 0.95 | 5.85 | 5.5575
19 | 0.201 |  | 0.1505 | 2 | 0.301 |  | 26 | 2.416 | 2.658 | 0.335 | 0.89043
21 | 0.974 |  | 0.5875 | 2 | 1.175 |  | 30 | 2.411 | 2.4135 | 4 | 9.654
23 | 2.39 |  | 1.682 | 2 | 3.364 |  | 35 | 2.397 | 2.404 | 5 | 12.02
24 | 3.596 | RB | 2.993 | 1 | 2.993
25 | 3.591 |  | 3.5935 | 1 | 3.5935
26 | 2.416 |  | 3.0035 | 1 | 3.0035
30 | 2.411 |  | 2.4135 | 4 | 9.654
35 | 2.397 | Paddy land | 2.404 | 5 | 12.02
[6 empty] | Net Area : |  | #REF! | - | #REF! | #REF!
X - Section at km. |  | 0.7
Pre-work | [5 empty] | . | Post-work |  |  |  |  | 5
0 | 3.532 | School
2 | 3.694 |  | 3.613 | 2 | 7.226
6 | 3.686 | LB | 3.69 | 4 | 14.76
7 | 1.84 |  | 2.763 | 1 | 2.763
9 | 0.736 |  | 1.288 | 2 | 2.576
11 | -0.129 |  | 0.3035 | 2 | 0.607
13 | -0.227 | CL | -0.178 | 2 | -0.356 |  | 0 | 3.532
15 | -0.125 |  | -0.176 | 2 | -0.352 |  | 2 | 3.694 | 3.613 | 2 | 7.226
17 | 0.74 |  | 0.3075 | 2 | 0.615 |  | 3.5 | 3.686 | 3.69 | 1.5 | 5.535
19 | 1.814 |  | 1.277 | 2 | 2.554 |  | 10.529 | -1 | 1.343 | 7.029 | 9.4399
20 | 2.743 | RB | 2.2785 | 1 | 2.2785 |  | 13.029 | -1 | -1 | 2.5 | -2.5
22 | 2.757 | B.wall | 2.75 | 2 | 5.5 |  | 15.529 | -1 | -1 | 2.5 | -2.5
[7 empty] | 21.154 | 2.75 | 0.875 | 5.625 | 4.9219
[7 empty] | 22 | 2.757 | 2.7535 | 0.846 | 2.3295
X - Section at km. |  | 0.8
Pre-work | [5 empty] | . | Post-work |  |  |  |  | 5
0 | 3.686 | House
4 | 3.726 | LB | 3.706 | 4 | 14.824
5 | 2.029 |  | 2.8775 | 1 | 2.8775
7 | 0.93 |  | 1.4795 | 2 | 2.959
9 | 0.087 |  | 0.5085 | 2 | 1.017
11.5 | -0.015 | CL | 0.036 | 2.5 | 0.09
14 | 0.086 |  | 0.0355 | 2.5 | 0.08875
16 | 0.941 |  | 0.5135 | 2 | 1.027 |  | 0 | 3.686
18 | 2.003 |  | 1.472 | 2 | 2.944 |  | 2 | 3.726 | 3.706 | 2 | 7.412
19 | 3.034 | RB | 2.5185 | 1 | 2.5185 |  | 9.089 | -1 | 1.363 | 7.089 | 9.6623
25 | 3.039 |  | 3.0365 | 6 | 18.219 |  | 11.589 | -1 | -1 | 2.5 | -2.5
30 | 3.056 | Garden | 3.0475 | 5 | 15.2375 |  | 14.089 | -1 | -1 | 2.5 | -2.5
[6 empty] | Net Area : |  | #REF! | - | #REF! | #REF!
| X - Section at km. |  | 0.9
Pre-work | [5 empty] | . | Post-work |  |  |  |  | 6.1645
0 | 3.142 | House
5 | 3.214 | LB | 3.178 | 5 | 15.89
6 | 2.247 |  | 2.7305 | 1 | 2.7305
8 | 1.443 |  | 1.845 | 2 | 3.69
10 | 0.72 |  | 1.0815 | 2 | 2.163
12 | 0.021 |  | 0.3705 | 2 | 0.741
14 | -0.082 | CL | -0.0305 | 2 | -0.061 |  | 0 | 3.142
16 | 0.02 |  | -0.031 | 2 | -0.062 |  | 5 | 3.214 | 3.178 | 5 | 15.89
18 | 0.598 |  | 0.309 | 2 | 0.618 |  | 6 | 2.247 | 2.7305 | 1 | 2.7305
20 | 1.02 |  | 0.809 | 2 | 1.618 |  | 8 | 1.443 | 1.845 | 2 | 3.69
22 | 1.842 |  | 1.431 | 2 | 2.862 |  | 11.6645 | -1 | 0.2215 | 3.6645 | 0.81169
23 | 2.787 | RB | 2.3145 | 1 | 2.3145 |  | 14.1645 | -1 | -1 | 2.5 | -2.5
28 | 2.799 |  | 2.793 | 5 | 13.965 |  | 16.6645 | -1 | -1 | 2.5 | -2.5
33 | 2.808 |  | 2.8035 | 5 | 14.0175 |  | 19.3645 | 0.8 | -0.1 | 2.7 | -0.27
38 | 2.813 | House Area | 2.8105 | 5 | 14.0525 |  | 20 | 1.02 | 0.91 | 0.6355 | 0.57831
[7 empty] | 22 | 1.842 | 1.431 | 2 | 2.862
X - Section at km. |  | 1
Pre-work | [5 empty] | . | Post-work |  |  |  |  | 5
0 | 3.341 | BC Road
4 | 3.346 |  | 3.3435 | 4 | 13.374
10 | 3.196 | LB | 3.271 | 6 | 19.626
11 | 2.235 |  | 2.7155 | 1 | 2.7155
13 | 1.342 |  | 1.7885 | 2 | 3.577
15 | 0.636 |  | 0.989 | 2 | 1.978
17 | 0.109 |  | 0.3725 | 2 | 0.745 |  | 0 | 3.341
18 | 0.006 | CL | 0.0575 | 1 | 0.0575 |  | 4 | 3.346 | 3.3435 | 4 | 13.374
19 | 0.107 |  | 0.0565 | 1 | 0.0565 |  | 9.25 | 3.196 | 3.271 | 5.25 | 17.1728
21 | 0.606 |  | 0.3565 | 2 | 0.713 |  | 15.544 | -1 | 1.098 | 6.294 | 6.9108
23 | 1.331 |  | 0.9685 | 2 | 1.937 |  | 18.044 | -1 | -1 | 2.5 | -2.5
25 | 2.21 |  | 1.7705 | 2 | 3.541 |  | 20.544 | -1 | -1 | 2.5 | -2.5
26 | 3.097 | RB | 2.6535 | 1 | 2.6535 |  | 26.694 | 3.1 | 1.05 | 6.15 | 6.4575
30 | 3.104 | House | 3.1005 | 4 | 12.402 |  | 30 | 3.104 | 3.102 | 3.306 | 10.2552
|  |  |  | 30 | 63.376 |  |  |  |  | 30 | 49.1703
[6 empty] | Net Area : |  | 63.376 | - | 49.1703 | 14.2057
X - Section at km. |  | 1.1
Pre-work | [5 empty] | . | Post-work |  |  |  |  | 5
0 | 2.397 | House
2 | 2.39 | LB | 2.3935 | 2 | 4.787
3 | 1.351 |  | 1.8705 | 1 | 1.8705
5 | 0.526 |  | 0.9385 | 2 | 1.877
7 | -0.08 |  | 0.223 | 2 | 0.446
9 | -0.184 | CL | -0.132 | 2 | -0.264
11 | -0.082 |  | -0.133 | 2 | -0.266
13 | 0.517 |  | 0.2175 | 2 | 0.435 |  | 0 | 2.397
15 | 1.351 |  | 0.934 | 2 | 1.868 |  | 1.5 | 2.39 | 2.3935 | 1.5 | 3.5903
16 | 3.195 | RB | 2.273 | 1 | 2.273 |  | 6.585 | -1 | 0.695 | 5.085 | 3.5341
20 | 3.2 | BC Road | 3.1975 | 4 | 12.79 |  | 9.085 | -1 | -1 | 2.5 | -2.5
21 | 3.136 | House | 3.168 | 1 | 3.168 |  | 11.585 | -1 | -1 | 2.5 | -2.5
[7 empty] | 17.885 | 3.2 | 1.1 | 6.3 | 6.93
[7 empty] | 20 | 3.2 | 3.2 | 2.115 | 6.768
[7 empty] | 21 | 3.136 | 3.168 | 1 | 3.168
X - Section at km. |  | 1.22
Pre-work | [5 empty] | . | Post-work |  |  |  |  | 9.3325
0 | 3.583 | House
3 | 3.598 | HBB road | 3.5905 | 3 | 10.7715
6 | 3.555 | LB | 3.5765 | 3 | 10.7295
7 | 1.782 |  | 2.6685 | 1 | 2.6685
9 | 0.533 |  | 1.1575 | 2 | 2.315
11 | -0.121 |  | 0.206 | 2 | 0.412
13 | -0.223 | CL | -0.172 | 2 | -0.344
15 | -0.122 |  | -0.1725 | 2 | -0.345 |  | 0 | 3.583
17 | 0.566 |  | 0.222 | 2 | 0.444 |  | 3 | 3.598 | 3.5905 | 3 | 10.7715
19 | 1.753 |  | 1.1595 | 2 | 2.319 |  | 3.5 | 3.555 | 3.5765 | 0.5 | 1.7883
20 | 3.477 | RB | 2.615 | 1 | 2.615 |  | 10.3325 | -1 | 1.2775 | 6.8325 | 8.7285
24 | 3.464 | BC Road | 3.4705 | 4 | 13.882 |  | 12.8325 | -1 | -1 | 2.5 | -2.5
25 | 2.484 |  | 2.974 | 1 | 2.974 |  | 15.3325 | -1 | -1 | 2.5 | -2.5
30 | 2.47 |  | 2.477 | 5 | 12.385 |  | 22.0825 | 3.5 | 1.25 | 6.75 | 8.4375
35 | 2.455 | Garden | 2.4625 | 5 | 12.3125 |  | 24 | 3.464 | 3.482 | 1.9175 | 6.6767
[6 empty] | Net Area : |  | #REF! | - | #REF! | #REF!
X - Section at km. |  | 1.32
Pre-work | [5 empty] | . | Post-work |  |  |  |  | 5
0 | 2.609 | House
4 | 2.596 | LB | 2.6025 | 4 | 10.41
5 | 1.417 |  | 2.0065 | 1 | 2.0065
7 | 0.515 |  | 0.966 | 2 | 1.932
9 | -0.133 |  | 0.191 | 2 | 0.382
10 | -0.235 | CL | -0.184 | 1 | -0.184
11 | -0.134 |  | -0.1845 | 1 | -0.1845
13 | 0.473 |  | 0.1695 | 2 | 0.339 |  | 0 | 2.609
15 | 1.411 |  | 0.942 | 2 | 1.884 |  | 2 | 2.596 | 2.6025 | 2 | 5.205
16 | 2.704 | RB | 2.0575 | 1 | 2.0575 |  | 7.394 | -1 | 0.798 | 5.394 | 4.3044
17 | 2.716 | House | 2.71 | 1 | 2.71 |  | 9.894 | -1 | -1 | 2.5 | -2.5
20 | 2.716 |  | 2.716 | 3 | 8.148 |  | 12.394 | -1 | -1 | 2.5 | -2.5
[7 empty] | 17.968 | 2.716 | 0.858 | 5.574 | 4.7825
X - Section at km. |  | 1.42
Pre-work | [5 empty] | . | Post-work |  |  |  |  | 3
0 | 3.055 | House
3 | 3.066 | HBB Road | 3.0605 | 3 | 9.1815
5 | 3.044 | LB | 3.055 | 2 | 6.11
6 | 1.812 |  | 2.428 | 1 | 2.428
8 | 1.017 |  | 1.4145 | 2 | 2.829
10 | 0.513 |  | 0.765 | 2 | 1.53
12 | 0.093 |  | 0.303 | 2 | 0.606
13 | -0.006 | CL | 0.0435 | 1 | 0.0435 |  | 0 | 3.055
14 | 0.097 |  | 0.0455 | 1 | 0.0455 |  | 3 | 3.066 | 3.0605 | 3 | 9.1815
16 | 0.494 |  | 0.2955 | 2 | 0.591 |  | 5 | 3.044 | 3.055 | 2 | 6.11
18 | 1.01 |  | 0.752 | 2 | 1.504 |  | 6 | 1.812 | 2.428 | 1 | 2.428
20 | 1.806 |  | 1.408 | 2 | 2.816 |  | 8 | 1.017 | 1.4145 | 2 | 2.829
21 | 3.498 | RB | 2.652 | 1 | 2.652 |  | 11.0255 | -1 | 0.0085 | 3.0255 | 0.025717
25 | 3.507 | BC Road | 3.5025 | 4 | 14.01 |  | 13.5255 | -1 | -1 | 2.5 | -2.5
28 | 1.961 |  | 2.734 | 3 | 8.202 |  | 16.0255 | -1 | -1 | 2.5 | -2.5
33 | 1.953 | Open land | 1.957 | 5 | 9.785 |  | 19.6255 | 1.4 | 0.2 | 3.6 | 0.72
[6 empty] | Net Area : |  | #REF! | - | #REF! | #REF!
X - Section at km. |  | 1.52
Pre-work | [5 empty] | . | Post-work |  |  |  |  | 7
0 | 3.026 | House
3 | 3.012 | LB | 3.019 | 3 | 9.057 |  | 0 | 3.026
4 | 1.933 |  | 2.4725 | 1 | 2.4725 |  | 3 | 3.012 | 3.019 | 3 | 9.057
6 | 1.128 |  | 1.5305 | 2 | 3.061 |  | 4 | 1.933 | 2.4725 | 1 | 2.4725
8 | 0.481 |  | 0.8045 | 2 | 1.609 |  | 6 | 1.128 | 1.5305 | 2 | 3.061
10 | 0.003 |  | 0.242 | 2 | 0.484 |  | 9.192 | -1 | 0.064 | 3.192 | 0.20429
12 | -0.099 | CL | -0.048 | 2 | -0.096 |  | 11.692 | -1 | -1 | 2.5 | -2.5
14 | 0.002 |  | -0.0485 | 2 | -0.097 |  | 14.192 | -1 | -1 | 2.5 | -2.5
16 | 0.474 |  | 0.238 | 2 | 0.476 |  | 16.742 | 0.7 | -0.15 | 2.55 | -0.3825
18 | 1.082 |  | 0.778 | 2 | 1.556 |  | 16 | 0.474 | 0.587 | -0.742 | -0.43555
20 | 2.131 |  | 1.6065 | 2 | 3.213 |  | 18 | 1.082 | 0.778 | 2 | 1.556
21 | 3.607 | RB | 2.869 | 1 | 2.869 |  | 20 | 2.131 | 1.6065 | 2 | 3.213
25 | 3.602 | BC Road | 3.6045 | 4 | 14.418 |  | 21 | 3.607 | 2.869 | 1 | 2.869
28 | 3.589 | House | 3.5955 | 3 | 10.7865 |  | 25 | 3.602 | 3.6045 | 4 | 14.418
[7 empty] | 28 | 3.589 | 3.5955 | 3 | 10.7865
[6 empty] | Net Area : |  | #REF! | - | #REF! | #REF!
X - Section at km. |  | 1.625
Pre-work | [5 empty] | . | Post-work |  |  |  |  | 5.693
0 | 3.118 | Tin Boundary
2 | 3.113 | LB | 3.1155 | 2 | 6.231
3 | 1.946 |  | 2.5295 | 1 | 2.5295
5 | 1.133 |  | 1.5395 | 2 | 3.079
7 | 0.538 |  | 0.8355 | 2 | 1.671
9 | 0.138 |  | 0.338 | 2 | 0.676 |  | 0 | 3.118
11 | 0.037 | CL | 0.0875 | 2 | 0.175 |  | 2 | 3.113 | 3.1155 | 2 | 6.231
13 | 0.139 |  | 0.088 | 2 | 0.176 |  | 3 | 1.946 | 2.5295 | 1 | 2.5295
15 | 0.543 |  | 0.341 | 2 | 0.682 |  | 5 | 1.133 | 1.5395 | 2 | 3.079
17 | 1.151 |  | 0.847 | 2 | 1.694 |  | 6 | 0.538 | 0.8355 | 1 | 0.8355
19 | 1.919 |  | 1.535 | 2 | 3.07 |  | 8.307 | -1 | -0.231 | 2.307 | -0.53292
20 | 3.008 | RB | 2.4635 | 1 | 2.4635 |  | 10.807 | -1 | -1 | 2.5 | -2.5
21 | 3.016 |  | 3.012 | 1 | 3.012 |  | 13.307 | -1 | -1 | 2.5 | -2.5
22 | 3.792 |  | 3.404 | 1 | 3.404 |  | 16.157 | 0.9 | -0.05 | 2.85 | -0.1425
25 | 3.787 | BC Road | 3.7895 | 3 | 11.3685 |  | 19 | 1.919 | 1.4095 | 2.843 | 4.0072
26 | 3.78 | B.wall | 3.7835 | 1 | 3.7835 |  | 20 | 3.008 | 2.4635 | 1 | 2.4635
[6 empty] | Net Area : |  | #REF! | - | #REF! | #REF!
X - Section at km. |  | 1.725
Pre-work | [5 empty] | . | Post-work |  |  |  |  | -35
0 | 2.529 | Open land
5 | 2.542 |  | 2.5355 | 5 | 12.6775
6 | 3.535 | BC Road | 3.0385 | 1 | 3.0385
10 | 3.53 | LB | 3.5325 | 4 | 14.13 |  | 0 | 2.529
11 | 2.406 |  | 2.968 | 1 | 2.968 |  | 5 | 2.542 | 2.5355 | 5 | 12.6775
12 | 1.45 |  | 1.928 | 1 | 1.928 |  | 6 | 3.535 | 3.0385 | 1 | 3.0385
14 | 0.781 |  | 1.1155 | 2 | 2.231 |  | 8.5 | 3.53 | 3.5325 | 2.5 | 8.8312
16 | 0.296 |  | 0.5385 | 2 | 1.077 |  | 15.295 | -1 | 1.265 | 6.795 | 8.5957
17.5 | 0.194 | CL | 0.245 | 1.5 | 0.3675 |  | 17.795 | -1 | -1 | 2.5 | -2.5
19 | 0.295 |  | 0.2445 | 1.5 | 0.36675 |  | 20.295 | -1 | -1 | 2.5 | -2.5
21 | 0.799 |  | 0.547 | 2 | 1.094 |  | 26.805 | 3.34 | 1.17 | 6.51 | 7.6167
23 | 1.463 |  | 1.131 | 2 | 2.262 |  | 30 | 3.346 | 3.343 | 3.195 | 10.6809
24 | 2.345 |  | 1.904 | 1 | 1.904 |  | 35 | 3.354 | 3.35 | 5 | 16.75
25 | 3.339 | RB | 2.842 | 1 | 2.842
30 | 3.346 |  | 3.3425 | 5 | 16.7125
35 | 3.354 | Garden | 3.35 | 5 | 16.75
X - Section at km. |  | 1.825
Pre-work | [5 empty] | . | Post-work |  |  |  |  | #REF!
0 | 2.905 | Home stead
5 | 2.914 |  | 2.9095 | 5 | 14.5475
6 | 3.736 |  | 3.325 | 1 | 3.325
10 | 3.727 | LB | 3.7315 | 4 | 14.926
11 | 2.164 |  | 2.9455 | 1 | 2.9455 |  | 0 | 2.905
13 | 0.963 |  | 1.5635 | 2 | 3.127 |  | 5 | 2.914 | 2.9095 | 5 | 14.5475
15 | 0.234 |  | 0.5985 | 2 | 1.197 |  | 6 | 3.736 | 3.325 | 1 | 3.325
17 | 0.132 | CL | 0.183 | 2 | 0.366 |  | 7.5 | 3.727 | 3.7315 | 1.5 | 5.5972
19 | 0.235 |  | 0.1835 | 2 | 0.367 |  | 14.5905 | -1 | 1.3635 | 7.0905 | 9.6679
21 | 0.937 |  | 0.586 | 2 | 1.172 |  | 17.0905 | -1 | -1 | 2.5 | -2.5
23 | 2.095 |  | 1.516 | 2 | 3.032 |  | 19.5905 | -1 | -1 | 2.5 | -2.5
24 | 3.35 | RB | 2.7225 | 1 | 2.7225 |  | 26.1005 | 3.34 | 1.17 | 6.51 | 7.6167
25 | 3.356 | House | 3.353 | 1 | 3.353 |  | 27 | 3.356 | 3.348 | 0.8995 | 3.0115
27 | 3.356 |  | 3.356 | 2 | 6.712
X - Section at km. |  | 1.925
Pre-work | [5 empty] | . | Post-work |  |  |  |  | 10
0 | 3.627 | House
3 | 3.853 |  | 3.74 | 3 | 11.22
7 | 3.828 | LB | 3.8405 | 4 | 15.362
8 | 1.808 |  | 2.818 | 1 | 2.818
10 | 0.811 |  | 1.3095 | 2 | 2.619
12 | 0.139 |  | 0.475 | 2 | 0.95 |  | 0 | 3.627
13.5 | 0.037 | CL | 0.088 | 1.5 | 0.132 |  | 3 | 3.853 | 3.74 | 3 | 11.22
15 | 0.138 |  | 0.0875 | 1.5 | 0.13125 |  | 4 | 3.828 | 3.8405 | 1 | 3.8405
17 | 0.823 |  | 0.4805 | 2 | 0.961 |  | 11.242 | -1 | 1.414 | 7.242 | 10.2402
19 | 1.83 |  | 1.3265 | 2 | 2.653 |  | 13.742 | -1 | -1 | 2.5 | -2.5
20 | 3.507 | RB | 2.6685 | 1 | 2.6685 |  | 16.242 | -1 | -1 | 2.5 | -2.5
25 | 3.528 |  | 3.5175 | 5 | 17.5875 |  | 23.034 | 3.528 | 1.264 | 6.792 | 8.5851
30 | 3.533 |  | 3.5305 | 5 | 17.6525 |  | 25 | 3.528 | 3.528 | 1.966 | 6.936
35 | 3.541 | Garden | 3.537 | 5 | 17.685 |  | 30 | 3.533 | 3.5305 | 5 | 17.6525
[7 empty] | 35 | 3.541 | 3.537 | 5 | 17.685
X - Section at km. |  | 2.025
Pre-work | [5 empty] | . | Post-work |  |  |  |  | #REF!
0 | 3.732 | House
4 | 3.975 | LB | 3.8535 | 4 | 15.414
5 | 2.788 |  | 3.3815 | 1 | 3.3815
7 | 1.772 |  | 2.28 | 2 | 4.56
9 | 0.833 |  | 1.3025 | 2 | 2.605 |  | 0 | 3.732
11 | 0.254 |  | 0.5435 | 2 | 1.087 |  | 2.5 | 3.975 | 3.8535 | 2.5 | 9.6338
12 | 0.153 | CL | 0.2035 | 1 | 0.2035 |  | 9.9625 | -1 | 1.4875 | 7.4625 | 11.1005
13 | 0.256 |  | 0.2045 | 1 | 0.2045 |  | 12.4625 | -1 | -1 | 2.5 | -2.5
15 | 0.878 |  | 0.567 | 2 | 1.134 |  | 14.9625 | -1 | -1 | 2.5 | -2.5
17 | 1.789 |  | 1.3335 | 2 | 2.667 |  | 20.5125 | 2.7 | 0.85 | 5.55 | 4.7175
19 | 2.266 |  | 2.0275 | 2 | 4.055 |  | 24 | 2.646 | 2.673 | 3.4875 | 9.3221
20 | 2.632 | RB | 2.449 | 1 | 2.449
24 | 2.646 | House | 2.639 | 4 | 10.556
[6 empty] | Net Area : |  | #REF! | - | #REF! | #REF!
X - Section at km. |  | 2.135
Pre-work | [5 empty] | . | Post-work |  |  |  |  | #REF!
0 | 4.004 | House
4 | 3.999 | LB | 4.0015 | 4 | 16.006
5 | 2.798 |  | 3.3985 | 1 | 3.3985
7 | 1.749 |  | 2.2735 | 2 | 4.547
9 | 0.794 |  | 1.2715 | 2 | 2.543
11 | 0.001 |  | 0.3975 | 2 | 0.795
13 | -0.1 | CL | -0.0495 | 2 | -0.099
15 | 0.002 |  | -0.049 | 2 | -0.098
17 | 0.298 |  | 0.15 | 2 | 0.3 |  | 0 | 4.004
19 | 0.784 |  | 0.541 | 2 | 1.082 |  | 4 | 3.999 | 4.0015 | 4 | 16.006
21 | 1.801 |  | 1.2925 | 2 | 2.585 |  | 5 | 2.798 | 3.3985 | 1 | 3.3985
22 | 2.662 | RB | 2.2315 | 1 | 2.2315 |  | 7 | 1.749 | 2.2735 | 2 | 4.547
27 | 2.669 |  | 2.6655 | 5 | 13.3275 |  | 8 | 1 | 1.3745 | 1 | 1.3745
32 | 2.681 | Home stead | 2.675 | 5 | 13.375 |  | 11 | -1 | 0 | 3 | 0
X - Section at km. |  | 2.235
Pre-work | [5 empty] | . | Post-work |  |  |  |  | 3
0 | 3.051 | House Area
5 | 3.067 |  | 3.059 | 5 | 15.295
6 | 4.334 | BC Road | 3.7005 | 1 | 3.7005
10 | 4.327 | LB | 4.3305 | 4 | 17.322
11 | 2.532 |  | 3.4295 | 1 | 3.4295
13 | 0.556 |  | 1.544 | 2 | 3.088
15 | -0.374 |  | 0.091 | 2 | 0.182
17 | -0.473 | CL | -0.4235 | 2 | -0.847
19 | -0.372 |  | -0.4225 | 2 | -0.845
21 | 0.394 |  | 0.011 | 2 | 0.022 |  | 0 | 3.051
23 | 1.361 |  | 0.8775 | 2 | 1.755 |  | 5 | 3.067 | 3.059 | 5 | 15.295
24 | 2.543 | RB | 1.952 | 1 | 1.952 |  | 6 | 4.334 | 3.7005 | 1 | 3.7005
26 | 2.552 |  | 2.5475 | 2 | 5.095 |  | 10 | 4.327 | 4.3305 | 4 | 17.322
27 | 1.714 |  | 2.133 | 1 | 2.133 |  | 11 | 2.532 | 3.4295 | 1 | 3.4295
29 | 0.953 | Fisheries | 1.3335 | 2 | 2.667 |  | 13 | 0.556 | 1.544 | 2 | 3.088
X - Section at km. |  | 2.34
Pre-work | [5 empty] | . | Post-work |  |  |  |  | 0
0 | 1.033 | Paddy land
5 | 1.019 |  | 1.026 | 5 | 5.13
10 | 1.012 | LB | 1.0155 | 5 | 5.0775 |  | 0 | 1.033
11 | 0.612 |  | 0.812 | 1 | 0.812 |  | 5 | 1.019 | 1.026 | 5 | 5.13
12 | 0.199 |  | 0.4055 | 1 | 0.4055 |  | 8.5 | 1.012 | 1.0155 | 3.5 | 3.5542
13 | -0.097 |  | 0.051 | 1 | 0.051 |  | 11.518 | -1 | 0.006 | 3.018 | 0.018108
14 | -0.2 | CL | -0.1485 | 1 | -0.1485 |  | 14.018 | -1 | -1 | 2.5 | -2.5
15 | -0.098 |  | -0.149 | 1 | -0.149 |  | 16.518 | -1 | -1 | 2.5 | -2.5
16 | 0.207 |  | 0.0545 | 1 | 0.0545 |  | 19.443 | 0.95 | -0.025 | 2.925 | -0.073125
17 | 0.603 |  | 0.405 | 1 | 0.405 |  | 23 | 0.972 | 0.961 | 3.557 | 3.4183
18 | 0.976 | RB | 0.7895 | 1 | 0.7895 |  | 28 | 0.967 | 0.9695 | 5 | 4.8475
23 | 0.972 |  | 0.974 | 5 | 4.87
28 | 0.967 | Paddy land | 0.9695 | 5 | 4.8475
X - Section at km. |  | 2.45
Pre-work | [5 empty] | . | Post-work |  |  |  |  | #REF!
0 | 0.854 | Paddy land
5 | 0.847 |  | 0.8505 | 5 | 4.2525
10 | 0.838 | LB | 0.8425 | 5 | 4.2125
11 | 0.463 |  | 0.6505 | 1 | 0.6505
12 | 0.014 |  | 0.2385 | 1 | 0.2385 |  | 0 | 0.854
13 | -0.277 |  | -0.1315 | 1 | -0.1315 |  | 5 | 0.847 | 0.8505 | 5 | 4.2525
14 | -0.381 | CL | -0.329 | 1 | -0.329 |  | 8.25 | 0.838 | 0.8425 | 3.25 | 2.7381
15 | -0.279 |  | -0.33 | 1 | -0.33 |  | 11.007 | -1 | -0.081 | 2.757 | -0.22332
16 | 0.11 |  | -0.0845 | 1 | -0.0845 |  | 13.507 | -1 | -1 | 2.5 | -2.5
17 | 0.764 |  | 0.437 | 1 | 0.437 |  | 16.007 | -1 | -1 | 2.5 | -2.5
18 | 1.598 | RB | 1.181 | 1 | 1.181 |  | 19.922 | 1.61 | 0.305 | 3.915 | 1.1941
23 | 1.61 |  | 1.604 | 5 | 8.02 |  | 23 | 1.61 | 1.61 | 3.078 | 4.9556
28 | 1.617 | Home stead | 1.6135 | 5 | 8.0675 |  | 28 | 1.617 | 1.6135 | 5 | 8.0675
X - Section at km. |  | 2.525
Pre-work | [5 empty] | . | Post-work |  |  |  |  | 5
0 | 1.305 | Khal bank
7 | 1.294 |  | 1.2995 | 7 | 9.0965
8 | 2.774 | HBB road | 2.034 | 1 | 2.034
10 | 2.769 | LB | 2.7715 | 2 | 5.543
12 | 1.863 |  | 2.316 | 2 | 4.632
14 | 1.095 |  | 1.479 | 2 | 2.958 |  | 0 | 1.305
16 | 0.555 |  | 0.825 | 2 | 1.65 |  | 7 | 1.294 | 1.2995 | 7 | 9.0965
18 | 0.16 |  | 0.3575 | 2 | 0.715 |  | 8 | 2.774 | 2.034 | 1 | 2.034
20 | 0.059 | CL | 0.1095 | 2 | 0.219 |  | 10 | 2.769 | 2.7715 | 2 | 5.543
22 | 0.161 |  | 0.11 | 2 | 0.22 |  | 12 | 1.863 | 2.316 | 2 | 4.632
24 | 0.562 |  | 0.3615 | 2 | 0.723 |  | 14 | 1.095 | 1.479 | 2 | 2.958
26 | 1.058 |  | 0.81 | 2 | 1.62 |  | 15 | 0.555 | 0.825 | 1 | 0.825
28 | 1.965 |  | 1.5115 | 2 | 3.023 |  | 17.3325 | -1 | -0.2225 | 2.3325 | -0.51898
30 | 3.594 | RB | 2.7795 | 2 | 5.559 |  | 19.8325 | -1 | -1 | 2.5 | -2.5
35 | 3.599 |  | 3.5965 | 5 | 17.9825 |  | 22.3325 | -1 | -1 | 2.5 | -2.5
40 | 3.604 | Khal bank | 3.6015 | 5 | 18.0075 |  | 24.8075 | 0.65 | -0.175 | 2.475 | -0.43312
[7 empty] | 26 | 1.058 | 0.854 | 1.1925 | 1.0184
[7 empty] | 28 | 1.965 | 1.5115 | 2 | 3.023
[7 empty] | 30 | 3.594 | 2.7795 | 2 | 5.559
[7 empty] | 35 | 3.599 | 3.5965 | 5 | 17.9825
[7 empty] | 40 | 3.604 | 3.6015 | 5 | 18.0075
|  |  |  | 40 | 73.9825 |  |  |  |  | 40 | 64.7268
[6 empty] | Net Area : |  | 73.9825 | - | 64.7268 | 9.2557
(Md. Safiqul Islam Sheikh) Executive Enginee SMO, IDWRM-KT Specialized Division BWDB, Gopalgonj
(Mohammad Zahir Mazhar) Sub-Divisional Engineer SMO, IDWRM-KT Specialized Division BWDB, Gopalgonj
(Aminul Islam Sohag) Sub-Asstt. Engineer SMO, IDWRM-KT Specialized Division BWDB, Gopalgonj

## Package_Info
Data Name | Value
Package Name | SW_HMP_01
Data Matrix | V

## Data_index
XsectionNo | chainage | r1 | r2 | c1 | c2 | KhalName | GL | Ivert Level | Retention | Required_Area | Direction
CPK0 | 0 | 5 | 17 | B | D | Char Pathalia khal | 0.402 | -1.6 | 0.6 | 30 | 1
CPK1 | 100 | 22 | 33 | B | D | Char Pathalia khal | 0.402 | -1.6 | 0.6 | 30 | 1
CPK2 | 200 | 37 | 48 | B | D | Char Pathalia khal | 0.402 | -1.6 | 0.6 | 30 | 1
CPK3 | 300 | 52 | 66 | B | D | Char Pathalia khal | 0.402 | -1.6 | 0.6 | 30 | 1
CPK4 | 400 | 73 | 84 | B | D | Char Pathalia khal | 0.402 | -1.6 | 0.6 | 30 | 1
CPK5 | 500 | 89 | 100 | B | D | Char Pathalia khal | 0.402 | -1.6 | 0.6 | 30 | 1
CPK6 | 600 | 105 | 120 | B | D | Char Pathalia khal | 0.402 | -1.6 | 0.6 | 30 | 1
CPK7 | 700 | 124 | 135 | B | D | Char Pathalia khal | 0.402 | -1.6 | 0.6 | 30 | 1
CPK8 | 800 | 144 | 155 | B | D | Char Pathalia khal | 0.402 | -1.6 | 0.6 | 30 | 1
CPK9 | 900 | 159 | 173 | B | D | Char Pathalia khal | 0.402 | -1.6 | 0.6 | 30 | 1
CPK10 | 1000 | 178 | 191 | B | D | Char Pathalia khal | 0.402 | -1.6 | 0.6 | 30 | 1
CPK11 | 1100 | 197 | 208 | B | D | Char Pathalia khal | 0.402 | -1.6 | 0.6 | 30 | 1
CPK12 | 1220 | 216 | 230 | B | D | Char Pathalia khal | 0.402 | -1.6 | 0.6 | 30 | 1
CPK13 | 1320 | 234 | 245 | B | D | Char Pathalia khal | 0.402 | -1.6 | 0.6 | 30 | 1
CPK14 | 1420 | 250 | 265 | B | D | Char Pathalia khal | 0.402 | -1.6 | 0.6 | 30 | 1
CPK15 | 1520 | 269 | 282 | B | D | Char Pathalia khal | 0.402 | -1.6 | 0.6 | 30 | 1
CPK16 | 1625 | 288 | 303 | B | D | Char Pathalia khal | 0.402 | -1.6 | 0.6 | 30 | 1
CPK17 | 1725 | 307 | 322 | B | D | Char Pathalia khal | 0.402 | -1.6 | 0.6 | 30 | 1
CPK18 | 1825 | 326 | 339 | B | D | Char Pathalia khal | 0.402 | -1.6 | 0.6 | 30 | 1
CPK19 | 1925 | 342 | 355 | B | D | Char Pathalia khal | 0.402 | -1.6 | 0.6 | 30 | 1
CPK20 | 2025 | 359 | 371 | B | D | Char Pathalia khal | 0.402 | -1.6 | 0.6 | 30 | 1
CPK21 | 2135 | 376 | 389 | B | D | Char Pathalia khal | 0.402 | -1.6 | 0.6 | 30 | 1
CPK22 | 2235 | 593 | 407 | B | D | Char Pathalia khal | 0.402 | -1.6 | 0.6 | 30 | 1
CPK23 | 2340 | 411 | 423 | B | D | Char Pathalia khal | 0.402 | -1.6 | 0.6 | 30 | 1
CPK24 | 2450 | 431 | 443 | B | D | Char Pathalia khal | 0.402 | -1.6 | 0.6 | 30 | 1
CPK25 | 2525 | 447 | 462 | B | D | Char Pathalia khal | 0.402 | -1.6 | 0.6 | 30 | 1

## Khal_Info
KhalName | Ouftfall | B | m | long_slope | Khal_Code_Name | DrawingNo | Date
Pathalia khal | -1.6 | 3 | 2 | 5 | PTK | DC5-0000 | 29/11/2024

## Notes_DC8
Sl | Notes
Adminstrative Notes | :
1 | ALL MATERIALS AND WORK MUST CONFIRM WITH TECHNICAL SPECIFICATION OF BWDB.
2 | WORK SHALL BE EXECUTED WITH PRIOR ADMINISTRATIVE AND FINANCIAL APPROVAL AND WITHIN DPP/ BUDGET PROVISION.
3 | FOR ANY ERROR, OMISSION FIELD OFFICE IS HIGHLY RECOMMENDED TO INFORM IT TO CONCERN DESIGN CIRCLE OF BWDB.
4 | NECESSARY LAND SHALL BE ARRANGED FOR EXCAVATION WORK.
Technical Notes | :
1 | ALL DIMENSIONS ARE METERE & ALL ELEVATIONS ARE IN METRE (PWD) UNLESS OTHERWISE MENTIONED IN THE DRAWING.
2 | RE-EXCAVATION WORK SHALL BE STARTED FROM D/S OF CHANNEL.
3 | TYPICAL DESIGN SECTIONS ARE PROVIDED IN THIS DESIGN FOR RE-EXCAVATION. X-SECTIONS AT AN INTERVAL NOT MORE THAN 150.00m TO BE TAKEN BY THE FIELD OFFICE FOR THE ESTIMATION OF ACTUAL VOLUME OF EARTH CUTTING.
4 | EXCAVATED EARTH SHALL NOT BE DEPOSITED WITHIN THE EXISTING SECTION OF THE RIVER / KHAL. EXCAVATED EARTH SHALL BE DEPOSITED AT A DISTANCE OF AT LEAST 3.00 METER AWAY FROM THE BANK LINE OF THE RIVER / KHAL (IN A DISCONTINUOUS MANNER TO PROVIDE SPACE FOR OVERLAND FLOW TOWARDS KHAL) FROM WHERE NO FLOW BACK OF THE EXCAVATED EARTH IN THE RIVER IS POSSIBLE. UNDER NO CIRCUMSTANCES FLOW BACK OF THE EXCAVATED EARTH INTO THE RIVER SHALL BE ALLOWED. DIPOSITION OF EARTH NOT BE MORE THAN 30M OF CONTINUOUS LENGTH AND MINIMUM 5M INTERVAL TO BE PROVIDED.
5 | EXCAVATED EARTH MAY BE USED FOR CONSTRUCTION / RE-SECTIONING OF DYKE / ROAD/ EMBANKMENT (WHERE APPLICABLE). EXCAVATED EARTH MAY BE ALSO USED FOR FILLING OF DITCH, POND, LOW LAND ETC.
6 | EXCAVATED EARTH SHALL NOT BE DIPOSITED ON ANY OPEN CHANNEL AND AT THE FLOOD PLANE OF RIVER.
7 | DIPOSITED EARTH TO BE DRESSED IN A REGULAR SHAPE & CLOSED TURFING WITH PLANTATION TO BE PROVIDED OVER DIPOSITED EARTH. PLANTATION OF VETIVER (BINNA GRASS) MAY BE PROVIDED ON SLOPE OF DIPOSITED EARTH.
8 | NO FILLING SHALL BE DONE WHERE THE EXISTING BED LEVEL OF KHAL IS LOWER THAN THE DESIGN BED LEVEL (IF EXIST).
9 | A SMOOTH TRANSITION (1:100) SHOULD BE PROVIDED BETWEEN TWO DIFFERENT BED WIDTH AND BED LEVEL AND ALSO AT THE OUTTER END OF EXISTING CULVERT/BRIDGE (IF REQUIRED).
10 | THE PROPOSED WORK SHALL BE EXECUTED PREFERABLY IN DRY SEASON.
11 | EXCAVATION MUST BE DONE VERY CAREFULLY SO THAT BASE SLAB/ FOUNDATION OF THE EXISTING REGULATOR/CULVERT/BRIDGE ETC (IF ANY) DO NOT BE DISTURBED .
12 | IF THERE EXISTS ANY STRUCTURE OTHER THAN BRIDGE WITHIN THE PROPOSED LENGTH OF THE RIVER, RE-EXCAVATION WORK IS PROHIBITED THROUGHOUT THE LENGTH OF THAT STRUCTURE.
13 | DESIGN BED LEVEL SHALL NOT BE BELOW THE FOUNDATION TOP LEVEL OF THE EXISTING STRUCTURES (IF ANY) IN THE RIVER. IF THE DESIGN BED LEVEL IS BELOW THE FOUNDATION TOP LEVEL THEN THE DIFFERENCE BETWEEN THESE LEVELS SHALL BE MATCHED IN A SLOPE 1:100, OR AT A DISTANCE OF 100 M, WHICHEVER IS HEIGHER (U/S AND D/S OF THE STRUCTURE) AS SHOWN IN THE DRAWING.
14 | RE-EXCAVATION OF KHAL/ RIVER WILL FACILITATE QUICK DRAINAGE, FLUSHING & STORAGE OF WATER. BUT COMPLETE DRAIN OUT OF BEEL AREA SHALL NOT BE ALLOWED FOR MAINTAINING ECOLOGICAL BALANCE.
15 | IF THE BED LEVEL OF OUTFALL KHAL/RIVR IS HIGHER THAN THE DESIGN BED LEVEL OF PROPOSED KHAL, THEN RE-EXCAVATION OF PROPOSED KHAL TO BE IMPLEMENTED AFTER IMPLEMENTATION OF RE-EXCAVATION OF OUTFALL KHAL/RIVER.
16 | RE-EXCAVATION OF KHAL SHALL BE STARTED FROM D/S.
17 | THIS DRAWING HAS BEEN PREPARED AS PER PROPOSAL SUBMITTED BY SE, KHULNA O & M CIRCLE, BWDB, KHULNA VIDE HIS OFFICE MEMO NO-8/2, DATE: 02/02/2022

## Headers
Data | Values
Organization | Bangladesh Water Development Board
Design_Office | Office of The Superintending Engineer,Design Circle-5
Project Name | CRISP-WRM
Work_Name | Re-excavation of Char Pathalia Khal from km. 0.000 to km. 2.525 in polder -1 in c/w Tarail-Pachuria Sub-Project under CRISP-WRM under Specialized Division. BWDB, Gopalganj during the year 2024-2025
Designed_by | (Md. Mostafa Kamal),AE
Recommended_by | (MD. Kamrul Hasan),EE
Approved_by | (Jakaria Pervez),SE
Clinet_Division | SMO, IDWRM-KT
Design_Month | December,2024

## Notes
Sl | Notes
Adminstrative Notes | :
1 | FOR ANY ERROR, OMISSION OR CONFUSION PLEASE REFER TO THIS OFFICE AS QUICK AS POSSIBLE FOR FURTHER NECESSARY ACTION
2 | WORK SHALL BE EXECUTED AFTER ADMINISTRATIVE AND FINANCIAL APPROVAL AND TECHNICAL SANCTION FROM THE COMPETENT AUTHORITY AND WITHIN THE DPP / BUDGET PROVISION.
3 | ALL DIMENSIONS AND ELEVATIONS ARE IN MILLIMETER AND METER(PWD) RESPECTIVELY UNLESS OTHERWISE MENTIONED IN THE DRAWING.
4 | ALL MATERIALS AND WORK MUST CONFIRM WITH BWDB TECHNICAL SPECIFICATION.
5 | NECESSARY LAND (IF REQUIRED) SHALL BE ARRANGED BY THE FIELD OFFICE FOR RE-EXCAVATION & CONSTRUCTION OF DYKE (IF REQUIRED).
6 | THE RE-EXCAVATION OF THE KHAL SHALL START FROM DOWNSTREAM SIDE.
7 | A SMOOTH TRANSITION SHALL BE PROVIDED BETWEEN THE EXCAVATED SECTION OF THE KHAL AND THE EXISTING SECTION.
8 | A SMOOTH TRANSITION 1:100 SHALL BE PROVIDED AT THE POINT WHERE DESIGN BED WIDTH OR BED LEVEL CHANGES. | z
9 | A SMOOTH TRANSITION AT A SLOPE OF 1:100 SHALL BE KEPT BETWEEN APRON LEVEL OF CONNECTING STRUCTURE (IF ANY) TO DESIGN BED LEVEL OF KHAL.
10 | THE RE-EXCAVATION WORK SHALL BE DONE IN THE DRY SEASON WHEN WATER LEVEL IS AT OR NEAR LOW WATER LEVEL
11 | NO FILLING SHALL BE DONE WHERE THE EXISTING BED LEVEL OF THE KHAL IS LOWER THAN THE DESIGN BED LEVEL AND EXISTING SIDE SLOPE IS FLATTER THAN DESIGN SECTION.
12 | ANY OUTFALL/OFFTAKE RIVER/KHAL WHICH IS CONNECTED WITH THE PROPOSED KHAL SHALL BE KEPT OPEN.
13 | MANAGEMENT OF EXCAVATED EARTH:
a) HEAP OF EXCAVATED EARTH ON BANK SHALL BE AVOIDED. EXCAVATED EARTH TO BE SPREAD OVER THE BANKS FOR THE PREPARATION OF WALKWAY OR SPREAD OVER THE BANK AT LEAST 10.00M AWAY FROM THE BANK LINE OF THE KHAL OR TO A SAFE DISTANCE FROM WHERE NO DEPOSITED EARTH SHALL BACK FLOW INTO THE KHAL. FLOWING BACK OF DEPOSITED EARTH INTO THE KHAL SHALL NOT BE ALLOWED.
b) EXCAVATED EARTH MAY BE USED FOR CONSTRUCTION / RE-SECTIONING OF INTERNAL DYKE / ROAD / EMBANKMENT / LAND DEVELOPMENT / DITCH FILLING WITHIN THE EXCAVATION COST AS PER SCHEDULE ITEM (WHERE APLLICABLE).
c) TO AVOID THE WATER LOGGING IN ADJACENT AREA, DRAINAGE STRUCTURE MAY BE PROVIDED ALONG THE BANK / NEAR OUTFALL OF THE RIVER / KHAL (IF REQUIRED).
d) FINE DRESSING WITH TURFING ON DYKE SHALL BE DONE.
14 | TYPICAL DESIGN SECTIONS ARE PROVIDED IN THIS DESIGN FOR RE-EXCAVATION. CROSS SECTIONS AT AN INTERVAL NOT MORE THAN 150.00M TO BE TAKEN BY THE FIELD OFFICE FOR THE ESTIMATION OF ACTUAL VOLUME OF EARTH CUTTING. EXCAVATED EARTH TO BE COLLECTED FROM RIVER CAREFULLY CONSIDERING NO ADVERSE EFFECT ON CHANNEL FLOW AND BANK ERROSION. ANY PROPOSED BOX CULVERT /BRIDGE OVER THIS KHAL WILL BE DESIGNED CONSIDERING DESIGN SECTIONS OF THIS KHAL.IF THE BED LEVEL OF OUTFALL KHAL/RIVR IS HIGHER THAN THE DESIGN BED LEVEL OF PROPOSED KHAL, THEN RE-EXCAVATION OF PROPOSED KHAL TO BE IMPLEMENTED AFTER IMPLEMENTATION OF RE-EXCAVATION OF OUTFALL KHAL/RIVER.
15 | EXCAVATED EARTH TO BE COLLECTED FROM RIVER CAREFULLY CONSIDERING NO ADVERSE EFFECT ON CHANNEL FLOW AND BANK ERROSION.
16 | ANY PROPOSED BOX CULVERT /BRIDGE OVER THIS KHAL WILL BE DESIGNED CONSIDERING DESIGN SECTIONS OF THIS KHAL
SPECIAL NOTES: | :
1 | THIS REVISED DRAWING HAS BEEN PREPARED AS PER PROPOSAL AND DESIGN DATA SUBMITTED BY SE, KUSHTIA O & M CIRCLE, BWDB, KUSHTIA VIDE HIS OFFICE MEMO NO-3M-1/1358 DATE: 07/02/2023.
2 | THIS RE-REEXCAVATION WORK HAS ALSO BEEN DESIGNED CONSIDERING THE WATER RESERVOIR AS WELL AS FOR IRRIGATION PURPOSE.
3 | IF THE EXISTING BED LEVEL OF THE OUTFALL (RIVER / KHAL) IS HIGHER THAN DESIGN BED LEVEL OF THIS KHAL, RE-EXCAVATION OF THIS KHAL MUST BE DONE IN PARALLEL/ AFTER THE RE-EXCAVATION OF ITS OUTFALL RIVER / KHAL AS PER APPROVED DESIGN.
4 | IF THERE EXISTS ANY STRUCTURE ( REGULATOR, BOX CULVERT ETC.) OTHER THAN BRIDGE WITHIN THE PROPOSED LENGTH OF THE KHAL, RE-EXCAVATION WORK IS PROHIBITED THROGHOUT THE LENGTH OF THAT STRUCTURE.
5 | DESIGN BED LEVEL OF THE KHAL SHALL NOT BE BELOW THE FOUNDATION TOP LEVEL OF THE EXISTING STRUCTURES (IF ANY) IN THE KHAL. IF THE DESIGN BED LEVEL IS BELOW THE FOUNDATION TOP LEVEL THEN THE DIFFERENCE BETWEEN THESE LEVELS SHALL BE MATCHED IN A SLOPE 1:100, OR A DISTANCE OF 100 M, WHICHEVER IS HEIGHER (U/S AND D/S OF THE STRUCTURE), (OR AS SHOWN IN THE DRAWING).
6 | DESIGN BED LEVEL & BED WIDTH OF THIS KHAL HAVE BEEN FIXED CONSIDERING THE BED LEVEL & BED WIDTH OF EXISTING KHAL/ FLOOR LEVEL OF EXISTING HYDRAULIC STRUCTURE.