## Out fall khal
Cross Section of Out fall khal (Pinjuri khal) for re-excavation of Chowdhury Bazar-Sonatia khal from Km. 0.000 to Km. 2.202
Cross section of Pinjuri khal along the Chowdary Bazar khal
| Pre-work | [5 empty] | Post-work
| 0 | -1.558 | [9 empty] | Khal
| 2 | -1.591 | -1.5745 | 2 | -3.149 |  | 0 | 2.171
| 4 | -1.636 | -1.6135 | 2 | -3.227 |  | 5 | 2.184 | 2.1775 | 5 | 10.8875 | LB
| 6 | -2.121 | -1.8785 | 2 | -3.757 |  | 10 | 2.196 | 2.19 | 5 | 10.95
| 8 | -2.247 | -2.184 | 2 | -4.368 |  | 12 | 1.306 | 1.751 | 2 | 3.502
| 10 | -2.38 | -2.3135 | 2 | -4.627 |  | 15 | 0.709 | 1.0075 | 3 | 3.0225
| 12 | -2.501 | -2.4405 | 2 | -4.881 |  | 18 | -0.208 | 0.2505 | 3 | 0.7515
| 14 | -2.678 | -2.5895 | 2 | -5.179 |  | 21 | -0.696 | -0.452 | 3 | -1.356
| 16 | -2.736 | -2.707 | 2 | -5.414 |  | 23.2 | -1.1 | -0.898 | 2.2 | -1.9756 | CL
| 18 | -2.677 | -2.7065 | 2 | -5.413 |  | 27 | -3 | -2.05 | 3.8 | -7.79
| 20 | -2.496 | -2.5865 | 2 | -5.173 |  | 36 | -3 | -3 | 9 | -27
| 22 | -2.378 | -2.437 | 2 | -4.874 |  | 45 | -3 | -3 | 9 | -27
| 24 | -2.186 | -2.282 | 2 | -4.564 |  | 49 | -1 | -2 | 4 | -8
| 26 | -1.886 | -2.036 | 2 | -4.072 |  | 50 | -0.694 | -0.847 | 1 | -0.847
| 28 | 0.653 | [9 empty] | RB
| 35 | 0.659
| 40 | 0.665 | [9 empty] | Open land
Cross section of Pinjuri khal 50 US from meeting point of Chowdary Bazar khal
| 0 | -1.761 | [9 empty] | Ditch
| 2 | -1.386 | -1.5735 | 2 | -3.147 |  | 0 | 1.884
| 4 | -0.186 | -0.786 | 2 | -1.572 |  | 5 | 1.861 | 1.8725 | 5 | 9.3625
| 5 | 0.709 | 0.2615 | 1 | 0.2615 |  | 10 | 1.809 | 1.835 | 5 | 9.175
| 6 | 0.704 | 0.7065 | 1 | 0.7065 |  | 12 | 1.129 | 1.469 | 2 | 2.938 | LB
| 8 | 0.142 | 0.423 | 2 | 0.846 |  | 15 | 0.308 | 0.7185 | 3 | 2.1555
| 10 | -0.08 | 0.031 | 2 | 0.062 |  | 20 | -0.281 | 0.0135 | 5 | 0.0675
| 12 | -0.301 | -0.1905 | 2 | -0.381 |  | 25 | -0.951 | -0.616 | 5 | -3.08
| 14 | -0.481 | -0.391 | 2 | -0.782 |  | 25.22 | -1.1 | -1.0255 | 0.22 | -0.22561
| 15 | -0.541 | -0.511 | 1 | -0.511 |  | 29 | -2.99 | -2.045 | 3.78 | -7.7301 | CL
| 16 | -0.48 | -0.5105 | 1 | -0.5105 |  | 38 | -2.99 | -2.99 | 9 | -26.91
| 18 | -0.247 | -0.3635 | 2 | -0.727 |  | 47 | -2.99 | -2.99 | 9 | -26.91
| 20 | -0.096 | -0.1715 | 2 | -0.343 |  | 51.38 | -0.8 | -1.895 | 4.38 | -8.3001
| 22 | 0.179 | 0.0415 | 2 | 0.083 |  | 55 | -0.291 | -0.5455 | 3.62 | -1.9747
| 24 | 0.753 | 0.466 | 2 | 0.932 |  | 58 | -0.092 | -0.1915 | 3 | -0.5745 | RB
| 30 | 0.764 | 0.7585 | 6 | 4.551 |  | 60 | 0.701 | 0.3045 | 2 | 0.609
| 35 | 0.779 | 0.7715 | 5 | 3.8575 |  | 62 | 1.459 | 1.08 | 2 | 2.16 | Open land
|  |  | 0.3895 | -35 | -13.6325 |  | 65 | 1.45 | 1.4545 | 3 | 4.3635
Cross section of Pinjuri khal 50 DS from meeting point of Chowdary Bazar khal
|  |  |  | X - Section at km. |  | 0.2
| Pre-work |  |  |  |  | . | Post-work
| 0 | 1.763 | [9 empty] | Paddy land
| 2 | 1.753 | 1.758 | 2 | 3.516
| 4 | 0.653 | 1.203 | 2 | 2.406 | [6 empty] | LB
| 6 | 0.204 | 0.4285 | 2 | 0.857
| 8 | -0.101 | 0.0515 | 2 | 0.103
| 10 | -0.38 | -0.2405 | 2 | -0.481
| 12 | -0.547 | -0.4635 | 2 | -0.927 |  | 0 | 1.925 |  |  |  | CL
| 14 | -0.596 | -0.5715 | 2 | -1.143 |  | 5 | 1.912 | 1.9185 | 5 | 9.5925
| 16 | -0.551 | -0.5735 | 2 | -1.147 |  | 6.22 | 1.91 | 1.911 | 1.22 | 2.3314
| 18 | -0.347 | -0.449 | 2 | -0.898 |  | 16 | -2.98 | -0.535 | 9.78 | -5.2323
| 20 | -0.196 | -0.2715 | 2 | -0.543 |  | 25 | -2.98 | -2.98 | 9 | -26.82 | RB
| 22 | 0.153 | -0.0215 | 2 | -0.043 |  | 34 | -2.98 | -2.98 | 9 | -26.82 | Bc road
| 24 | 0.504 | 0.3285 | 2 | 0.657 |  | 44.06 | 2.05 | -0.465 | 10.06 | -4.6779
| 26 | 0.753 |  |  |  |  | 45 | 2.038 | 2.044 | 0.94 | 1.9214
| 30 | 0.752 |  |  |  |  | 50 | 2.025 | 2.0315 | 5 | 10.1575
| 35 | 0.75
(Md. Shahin Alom)
Sub-Assistant Engineer/SO
Tungipara WD Section
BWDB, Gopalganj.
(Subrata Kumar)
Sub-Divisional Engineer (A.C)
Tungipara WD Sub-Division
BWDB, Gopalganj.
(S. M. Refat Jamil)
Executive Engineer
Gopalganj WD Division
BWDB, Gopalganj.

## Chowdary Bazar khal
Cross Section for re-excavation of Chowdhury Bazar-Sonatia khal from Km. 0.000 to Km. 2.202
| X - Section at km. |  | 0
| Pre-work | [5 empty] | Post-work
| 0 | 1.694 | Khal bank
| 5 | 1.689 |  | 1.6915 | 5 | 8.4575 |  | 0 | 2.171
| 10 | 1.684 | LB | 1.6865 | 5 | 8.4325 |  | 5 | 2.184 | 2.1775 | 5 | 10.8875
| 12 | -1.066 |  | 0.309 | 2 | 0.618 |  | 10 | 2.196 | 2.19 | 5 | 10.95
| 14 | -1.347 |  | -1.2065 | 2 | -2.413 |  | 12 | 1.306 | 1.751 | 2 | 3.502
| 16 | -1.571 |  | -1.459 | 2 | -2.918 |  | 15 | 0.709 | 1.0075 | 3 | 3.0225
| 18 | -1.636 | CL | -1.6035 | 2 | -3.207 |  | 18 | -0.208 | 0.2505 | 3 | 0.7515
| 20 | -1.58 |  | -1.608 | 2 | -3.216 |  | 21 | -0.696 | -0.452 | 3 | -1.356
| 22 | -1.38 |  | -1.48 | 2 | -2.96 |  | 23.2 | -1.1 | -0.898 | 2.2 | -1.9756
| 24 | -1.191 |  | -1.2855 | 2 | -2.571 |  | 27 | -3 | -2.05 | 3.8 | -7.79
| 26 | 0.824 | RB | -0.1835 | 2 | -0.367 |  | 36 | -3 | -3 | 9 | -27
| 28 | 0.814 |  | 0.819 | 2 | 1.638 |  | 45 | -3 | -3 | 9 | -27
| 30 | 0.809 |  | 0.8115 | 2 | 1.623 |  | 49 | -1 | -2 | 4 | -8
| 35 | 0.799 | Khal bank | 0.804 | 5 | 4.02 |  | 50 | -0.694 | -0.847 | 1 | -0.847
[8 empty] | 55 | -0.091 | -0.3925 | 5 | -1.9625
[8 empty] | 60 | 0.302 | 0.1055 | 5 | 0.5275
[6 empty] | Net Area : |  | #REF! | - | #REF! | #REF!
| X - Section at km. |  | 0.1
| Pre-work |  |  |  |  | . | Post-work
| 0 | 0.906 | Paddy land
| 5 | 0.901 |  | 0.9035 | 5 | 4.5175 |  | 0 | 1.884
| 10 | 0.896 | LB | 0.8985 | 5 | 4.4925 |  | 5 | 1.861 | 1.8725 | 5 | 9.3625
| 11 | 0.011 |  | 0.4535 | 1 | 0.4535 |  | 10 | 1.809 | 1.835 | 5 | 9.175
| 13 | -0.289 |  | -0.139 | 2 | -0.278 |  | 12 | 1.129 | 1.469 | 2 | 2.938
| 14 | -0.476 |  | -0.3825 | 1 | -0.3825 |  | 15 | 0.308 | 0.7185 | 3 | 2.1555
| 15 | -0.543 | CL | -0.5095 | 1 | -0.5095 |  | 20 | -0.281 | 0.0135 | 5 | 0.0675
| 16 | -0.474 |  | -0.5085 | 1 | -0.5085 |  | 25 | -0.951 | -0.616 | 5 | -3.08
| 18 | -0.294 |  | -0.384 | 2 | -0.768 |  | 25.22 | -1.1 | -1.0255 | 0.22 | -0.22561
| 19 | -0.009 |  | -0.1515 | 1 | -0.1515 |  | 29 | -2.99 | -2.045 | 3.78 | -7.7301
| 20 | 1.675 | RB | 0.833 | 1 | 0.833 |  | 38 | -2.99 | -2.99 | 9 | -26.91
| 21 | 1.674 |  | 1.6745 | 1 | 1.6745 |  | 47 | -2.99 | -2.99 | 9 | -26.91
| 21 | 0.866 |  | 1.27 | 0 | 0 |  | 51.38 | -0.8 | -1.895 | 4.38 | -8.3001
| 25 | 0.861 |  | 0.8635 | 4 | 3.454 |  | 55 | -0.291 | -0.5455 | 3.62 | -1.9747
| 30 | 0.858 | Paddy land | 0.8595 | 5 | 4.2975 |  | 58 | -0.092 | -0.1915 | 3 | -0.5745
|  |  |  | 0.429 | -30 | -12.87 |  | 60 | 0.701 | 0.3045 | 2 | 0.609
|  |  |  | 0 | 0 | 0 |  | 62 | 1.459 | 1.08 | 2 | 2.16
[6 empty] | Net Area : |  | #REF! | - | #REF! | #REF!
| X - Section at km. |  | 0.2
| Pre-work |  |  |  |  | . | Post-work
| 0 | 0.748 | Paddy land
| 8 | 0.743 |  | 0.7455 | 8 | 5.964
| 9 | 0.742 |  | 0.7425 | 1 | 0.7425
| 10 | 1.637 | LB | 1.1895 | 1 | 1.1895
| 12 | 1.642 |  | 1.6395 | 2 | 3.279
| 14 | -0.475 |  | 0.5835 | 2 | 1.167
| 15 | -0.543 | CL | -0.509 | 1 | -0.509 |  | 0 | 1.925
| 16 | -0.478 |  | -0.5105 | 1 | -0.5105 |  | 5 | 1.912 | 1.9185 | 5 | 9.5925
| 17 | -0.292 |  | -0.385 | 1 | -0.385 |  | 6.22 | 1.91 | 1.911 | 1.22 | 2.3314
| 18 | -0.007 |  | -0.1495 | 1 | -0.1495 |  | 16 | -2.98 | -0.535 | 9.78 | -5.2323
| 20 | 1.293 | RB | 0.643 | 2 | 1.286 |  | 25 | -2.98 | -2.98 | 9 | -26.82
| 21 | 1.288 |  | 1.2905 | 1 | 1.2905 |  | 34 | -2.98 | -2.98 | 9 | -26.82
| 21.5 | 0.742 |  | 1.015 | 0.5 | 0.5075 |  | 44.06 | 2.05 | -0.465 | 10.06 | -4.6779
| 25 | 0.703 | Open land |  |  |  |  | 45 | 2.038 | 2.044 | 0.94 | 1.9214
[8 empty] | 50 | 2.025 | 2.0315 | 5 | 10.1575
| X - Section at km. |  | 0.3
| Pre-work |  |  |  |  | . | Post-work
| 0 | 1.306 | Open land
| 6 | 1.386 |  | 1.346 | 6 | 8.076
| 6.5 | 1.551 |  | 1.4685 | 0.5 | 0.73425
| 10 | 1.516 | LB | 1.5335 | 3.5 | 5.3673
| 12 | 0.255 |  | 0.8855 | 2 | 1.771
| 14 | -0.045 |  | 0.105 | 2 | 0.21
| 16 | -0.284 |  | -0.1645 | 2 | -0.329 |  | 0 | 2.206
| 17 | -0.334 | CL | -0.309 | 1 | -0.309 |  | 5 | 2.165 | 2.1855 | 5 | 10.9275
| 18 | -0.278 |  | -0.306 | 1 | -0.306 |  | 7.74 | 2.16 | 2.1625 | 2.74 | 5.9252
| 20 | -0.094 |  | -0.186 | 2 | -0.372 |  | 18 | -2.97 | -0.405 | 10.26 | -4.1553
| 22 | 0.416 |  | 0.161 | 2 | 0.322 |  | 27 | -2.97 | -2.97 | 9 | -26.73
| 24 | 2.915 | RB | 1.6655 | 2 | 3.331 |  | 36 | -2.97 | -2.97 | 9 | -26.73
| 28 | 2.911 | Bc road | 2.913 | 4 | 11.652 |  | 45.94 | 2 | -0.485 | 9.94 | -4.8209
|  |  |  | 1.4555 | -28 | -40.754 |  | 46 | 2.016 | 2.008 | 0.06 | 0.12048
|  |  |  | 0 | 0 | 0 |  | 49 | 3.106 | 2.561 | 3 | 7.683
|  |  |  | 0 | 0 | 0 |  | 52 | 3.215 | 3.1605 | 3 | 9.4815
[6 empty] | Net Area : |  | #REF! | - | #REF! | #REF!
| X - Section at km. |  | 0.4
| Pre-work |  |  |  |  | . | Post-work
| 0 | 0.336 | Pond |  |  |  |  | 0 | -0.165
| 4 | 0.196 |  | 0.266 | 4 | 1.064 |  | 3 | 0.238 | 0.0365 | 3 | 0.1095
| 6 | 0.079 |  | 0.1375 | 2 | 0.275 |  | 6 | 1.739 | 0.9885 | 3 | 2.9655
| 8 | 3.064 |  | 1.5715 | 2 | 3.143 |  | 8 | 3.03 | 2.3845 | 2 | 4.769
| 10 | 3.079 | LB | 3.0715 | 2 | 6.143 |  | 10 | 3.031 | 3.0305 | 2 | 6.061
| 12 | 0.189 |  | 1.634 | 2 | 3.268 |  | 12 | 1.935 | 2.483 | 2 | 4.966
| 14 | -0.131 |  | 0.029 | 2 | 0.058 |  | 15 | 0.748 | 1.3415 | 3 | 4.0245
| 16 | -0.313 |  | -0.222 | 2 | -0.444 |  | 18 | 0.138 | 0.443 | 3 | 1.329
| 17 | -0.271 | CL | -0.292 | 1 | -0.292 |  | 19.08 | -0.5 | -0.181 | 1.08 | -0.19548
| 18 | -0.215 |  | -0.243 | 1 | -0.243 |  | 24 | -2.96 | -1.73 | 4.92 | -8.5116
| 20 | -0.131 |  | -0.173 | 2 | -0.346 |  | 33 | -2.96 | -2.96 | 9 | -26.64
| 22 | 0.185 |  | 0.027 | 2 | 0.054 |  | 42 | -2.96 | -2.96 | 9 | -26.64
| 24 | 2.803 | RB | 1.494 | 2 | 2.988 |  | 48.92 | 0.5 | -1.23 | 6.92 | -8.5116
| 28 | 2.799 | Bc road | 2.801 | 4 | 11.204 |  | 50 | 0.635 | 0.5675 | 1.08 | 0.6129
|  |  |  | 1.3995 | -28 | -39.186 |  | 53 | 1.739 | 1.187 | 3 | 3.561
|  |  |  | 0 | 0 | 0 |  | 56 | 2.929 | 2.334 | 3 | 7.002
[5 empty] | 0 | -12.314
[6 empty] | Net Area : |  | -12.314 | - | #REF! | #REF!
| X - Section at km. |  | 0.5
| Pre-work |  |  |  |  | . | Post-work
| 0 | -0.367 | Pond
| 6 | -0.036 |  | -0.2015 | 6 | -1.209
| 8 | 2.569 |  | 1.2665 | 2 | 2.533
| 10 | 2.579 | LB | 2.574 | 2 | 5.148
| 12 | 0.084 |  | 1.3315 | 2 | 2.663 |  | 0 | 0.739
| 14 | -0.067 |  | 0.0085 | 2 | 0.017 |  | 3 | 0.835 | 0.787 | 3 | 2.361
| 16 | -0.306 |  | -0.1865 | 2 | -0.373 |  | 6 | 1.535 | 1.185 | 3 | 3.555
| 17 | -0.354 | CL | -0.33 | 1 | -0.33 |  | 8 | 2.643 | 2.089 | 2 | 4.178
| 18 | -0.322 |  | -0.338 | 1 | -0.338 |  | 9.82 | 2.64 | 2.6415 | 1.82 | 4.8075
| 20 | -0.1 |  | -0.211 | 2 | -0.422 |  | 21 | -2.95 | -0.155 | 11.18 | -1.7329
| 22 | 0.149 |  | 0.0245 | 2 | 0.049 |  | 30 | -2.95 | -2.95 | 9 | -26.55
| 24 | 2.504 | RB | 1.3265 | 2 | 2.653 |  | 39 | -2.95 | -2.95 | 9 | -26.55
| 27 | 2.502 | Bc road | 2.503 | 3 | 7.509 |  | 50.76 | 2.93 | -0.01 | 11.76 | -0.1176
|  |  |  | 1.251 | -27 | -33.777 |  | 55 | 2.919 | 2.9245 | 4.24 | 12.3999
|  |  |  | 0 | 0 | 0 |  | 60 | 2.988 | 2.9535 | 5 | 14.7675
[5 empty] | 0 | -15.877
[6 empty] | Net Area : |  | -15.877 | - | #REF! | #REF!
| X - Section at km. |  | 0.6
| Pre-work |  |  |  |  | . | Post-work
| 0 | 1.067 | Paddy land |  |  |  |  | 0 | 0.08
| 5 | 1.072 |  | 1.0695 | 5 | 5.3475 |  | 3 | 0.089 | 0.0845 | 3 | 0.2535
| 8 | 1.077 |  | 1.0745 | 3 | 3.2235 |  | 6 | 0.689 | 0.389 | 3 | 1.167
| 9 | 1.956 |  | 1.5165 | 1 | 1.5165 |  | 8 | 1.289 | 0.989 | 2 | 1.978
| 10 | 1.957 | LB | 1.9565 | 1 | 1.9565 |  | 9 | 2.168 | 1.7285 | 1 | 1.7285
| 12 | 0.027 |  | 0.992 | 2 | 1.984 |  | 10 | 2.15 | 2.159 | 1 | 2.159
| 14 | -0.233 |  | -0.103 | 2 | -0.206 |  | 12 | 0.781 | 1.4655 | 2 | 2.931
| 16 | -0.416 |  | -0.3245 | 2 | -0.649 |  | 14 | -1.017 | -0.118 | 2 | -0.236
| 17 | -0.473 | CL | -0.4445 | 1 | -0.4445 |  | 15.02 | -1.2 | -1.1085 | 1.02 | -1.1307
| 18 | -0.419 |  | -0.446 | 1 | -0.446 |  | 18.5 | -2.94 | -2.07 | 3.48 | -7.2036
| 20 | -0.143 |  | -0.281 | 2 | -0.562 |  | 27.5 | -2.94 | -2.94 | 9 | -26.46
| 22 | 0.281 |  | 0.069 | 2 | 0.138 |  | 36.5 | -2.94 | -2.94 | 9 | -26.46
| 24 | 2.732 | RB | 1.5065 | 2 | 3.013 |  | 40.38 | -1 | -1.97 | 3.88 | -7.6436
| 28 | 2.727 | Bc road | 2.7295 | 4 | 10.918 |  | 42 | -0.015 | -0.5075 | 1.62 | -0.82215
|  |  |  | 1.3635 | -28 | -38.178 |  | 44 | 0.985 | 0.485 | 2 | 0.97
|  |  |  | 0 | 0 | 0 |  | 46 | 2.488 | 1.7365 | 2 | 3.473
[5 empty] | 0 | -12.3885
[6 empty] | Net Area : |  | -12.3885 | - | #REF! | #REF!
| X - Section at km. |  | 0.7
| Pre-work |  |  |  |  | . | Post-work
| 0 | 2.044 | Pond bank
| 5 | 2.037 |  | 2.0405 | 5 | 10.2025
| 10 | 2.032 | LB | 2.0345 | 5 | 10.1725
| 12 | 0.194 |  | 1.113 | 2 | 2.226
| 14 | -0.182 |  | 0.006 | 2 | 0.012
| 16 | -0.473 |  | -0.3275 | 2 | -0.655
| 16.5 | -0.518 | CL | -0.4955 | 0.5 | -0.24775 |  | 0 | 2.699
| 17 | -0.463 |  | -0.4905 | 0.5 | -0.24525 |  | 5 | 2.688 | 2.6935 | 5 | 13.4675
| 19 | -0.198 |  | -0.3305 | 2 | -0.661 |  | 5.06 | 2.79 | 2.739 | 0.06 | 0.16434
| 21 | 0.247 |  | 0.0245 | 2 | 0.049 |  | 16.5 | -2.93 | -0.07 | 11.44 | -0.8008
| 23 | 1.902 | RB | 1.0745 | 2 | 2.149 |  | 25.5 | -2.93 | -2.93 | 9 | -26.37
| 25 | 1.897 |  | 1.8995 | 2 | 3.799 |  | 34.5 | -2.93 | -2.93 | 9 | -26.37
| 26 | 2.922 |  | 2.4095 | 1 | 2.4095 |  | 45.54 | 2.59 | -0.17 | 11.04 | -1.8768
| 30 | 2.912 | Bc road | 2.917 | 4 | 11.668 |  | 45 | 2.588 | 2.589 | -0.54 | -1.3981
|  |  |  | 1.456 | -30 | -43.68 |  | 50 | 2.589 | 2.5885 | 5 | 12.9425
|  |  |  | 0 | 0 | 0 |  | 55 | 2.549 | 2.569 | 5 | 12.845
| X - Section at km. |  | 0.8
| Pre-work |  |  |  |  | . | Post-work
| 0 | 1.105 | Paddy land
| 8 | 1.097 |  | 1.101 | 8 | 8.808
| 9 | 2.553 |  | 1.825 | 1 | 1.825
| 10 | 2.563 | LB | 2.558 | 1 | 2.558
| 12 | 0.248 |  | 1.4055 | 2 | 2.811
| 14 | -0.147 |  | 0.0505 | 2 | 0.101
| 16 | -0.202 |  | -0.1745 | 2 | -0.349
| 16.5 | -0.247 | CL | -0.2245 | 0.5 | -0.11225 |  | 0 | 2.685
| 17 | -0.198 |  | -0.2225 | 0.5 | -0.11125 |  | 0.58 | 2.79 | 2.7375 | 0.58 | 1.5877
| 19 | -0.031 |  | -0.1145 | 2 | -0.229 |  | 12 | -2.92 | -0.065 | 11.42 | -0.7423
| 21 | 0.253 |  | 0.111 | 2 | 0.222 |  | 21 | -2.92 | -2.92 | 9 | -26.28
| 23 | 1.873 | RB | 1.063 | 2 | 2.126 |  | 30 | -2.92 | -2.92 | 9 | -26.28
| 25 | 1.868 | House area | 1.8705 | 2 | 3.741 |  | 40.7 | 2.43 | -0.245 | 10.7 | -2.6215
|  |  |  | 0.934 | -25 | -23.35 |  | 45 | 2.42 | 2.425 | 4.3 | 10.4275
|  |  |  | 0 | 0 | 0
|  |  |  | 0 | 0 | 0
[6 empty] | Net Area : |  | #REF! | - | #REF! | #REF!
| X - Section at km. |  | 0.9
| Pre-work |  |  |  |  | . | Post-work
| 0 | -0.133 | House
| 5 | -0.083 | LB | -0.108 | 5 | -0.54
| 8 | 0.307 |  | 0.112 | 3 | 0.336
| 9 | 0.356 |  | 0.3315 | 1 | 0.3315
| 10 | 2.057 |  | 1.2065 | 1 | 1.2065
| 12 | 0.302 | CL | 1.1795 | 2 | 2.359
| 14 | 0.056 |  | 0.179 | 2 | 0.358 |  | 0 | 2.713
| 15 | -0.134 |  | -0.039 | 1 | -0.039 |  | 5 | 2.661 | 2.687 | 5 | 13.435
| 16 | -0.183 |  | -0.1585 | 1 | -0.1585 |  | 3.86 | 2.66 | 2.6605 | -1.14 | -3.033
| 17 | -0.139 | RB | -0.161 | 1 | -0.161 |  | 15 | -2.91 | -0.125 | 11.14 | -1.3925
| 18 | -0.007 |  | -0.073 | 1 | -0.073 |  | 24 | -2.91 | -2.91 | 9 | -26.19
| 20 | 0.29 |  | 0.1415 | 2 | 0.283 |  | 33 | -2.91 | -2.91 | 9 | -26.19
| 22 | 2.702 |  | 1.496 | 2 | 2.992 |  | 46.84 | 4.01 | 0.55 | 13.84 | 7.612
| 25 | 2.707 | Ditch | 2.7045 | 3 | 8.1135 |  | 48 | 4.012 | 4.011 | 1.16 | 4.6528
| 30 | 2.712 |  | 2.7095 | 5 | 13.5475 |  | 50 | 3.221 | 3.6165 | 2 | 7.233
|  |  |  | 1.356 | -30 | -40.68 |  | 55 | 3.172 | 3.1965 | 5 | 15.9825
| X - Section at km. |  | 1
| Pre-work |  |  |  |  | . | Post-work
| 0 | 2.746 | Bc road
| 4 | 2.745 | LB | 2.7455 | 4 | 10.982
| 6 | 0.191 |  | 1.468 | 2 | 2.936
| 8 | -0.114 |  | 0.0385 | 2 | 0.077
| 10 | -0.269 |  | -0.1915 | 2 | -0.383
| 11 | -0.309 | CL | -0.289 | 1 | -0.289
| 12 | -0.26 |  | -0.2845 | 1 | -0.2845 |  | 0 | 3.547
| 14 | -0.115 |  | -0.1875 | 2 | -0.375 |  | 5 | 3.559 | 3.553 | 5 | 17.765
| 16 | 0.266 |  | 0.0755 | 2 | 0.151 |  | 4.98 | 3.61 | 3.5845 | -0.02 | -0.07169
| 18 | 2.591 | RB | 1.4285 | 2 | 2.857 |  | 18 | -2.9 | 0.355 | 13.02 | 4.6221
| 19 | 2.586 |  | 2.5885 | 1 | 2.5885 |  | 27 | -2.9 | -2.9 | 9 | -26.1
| 20 | 1.701 |  | 2.1435 | 1 | 2.1435 |  | 36 | -2.9 | -2.9 | 9 | -26.1
| 22 | 1.401 |  | 1.551 | 2 | 3.102 |  | 49.92 | 4.06 | 0.58 | 13.92 | 8.0736
| 25 | 1.396 | Paddy land | 1.3985 | 3 | 4.1955 |  | 50 | 4.057 | 4.0585 | 0.08 | 0.32468
|  |  |  | 0.698 | -25 | -17.45 |  | 52 | 3.217 | 3.637 | 2 | 7.274
|  |  |  | 0 | 0 | 0 |  | 55 | 3.014 | 3.1155 | 3 | 9.3465
[6 empty] | Net Area : |  | #REF! | - | #REF! | #REF!
| X - Section at km. |  | 1.1
| Pre-work |  |  |  |  | . | Post-work
| 0 | 2.284 | Bc road
| 4 | 2.287 | LB | 2.2855 | 4 | 9.142
| 6 | 0.285 |  | 1.286 | 2 | 2.572
| 8 | 0.026 |  | 0.1555 | 2 | 0.311
| 10 | -0.212 |  | -0.093 | 2 | -0.186
| 11 | -0.27 | CL | -0.241 | 1 | -0.241
| 12 | -0.22 |  | -0.245 | 1 | -0.245
| 13 | 0.026 |  | -0.097 | 1 | -0.097 |  | 0 | 4.19
| 15 | 0.305 |  | 0.1655 | 2 | 0.331 |  | 1.84 | 4.19 | 4.19 | 1.84 | 7.7096
| 16 | 0.425 | RB | 0.365 | 1 | 0.365 |  | 16 | -2.89 | 0.65 | 14.16 | 9.204
| 20 | 0.39 |  | 0.4075 | 4 | 1.63 |  | 25 | -2.89 | -2.89 | 9 | -26.01
| 25 | 0.31 | Low land | 0.35 | 5 | 1.75 |  | 34 | -2.89 | -2.89 | 9 | -26.01
|  |  |  | 0.155 | -25 | -3.875 |  | 43.78 | 2 | -0.445 | 9.78 | -4.3521
|  |  |  | 0 | 0 | 0 |  | 44 | 1.884 | 1.942 | 0.22 | 0.42724
|  |  |  | 0 | 0 | 0 |  | 47 | 1.08 | 1.482 | 3 | 4.446
|  |  |  | 0 | 0 | 0 |  | 50 | 0.575 | 0.8275 | 3 | 2.4825
| X - Section at km. |  | 1.2
| Pre-work |  |  |  |  | . | Post-work
| 0 | 2.401 | Bc road
| 4 | 2.396 | LB | 2.3985 | 4 | 9.594
| 6 | -0.071 |  | 1.1625 | 2 | 2.325
| 8 | -0.4 |  | -0.2355 | 2 | -0.471
| 10 | -0.591 |  | -0.4955 | 2 | -0.991
| 12 | -0.652 | CL | -0.6215 | 2 | -1.243
| 14 | -0.597 |  | -0.6245 | 2 | -1.249
| 16 | -0.341 |  | -0.469 | 2 | -0.938 |  | 0 | 3.528
| 18 | -0.016 |  | -0.1785 | 2 | -0.357 |  | 1.202 | 3.519 | 3.5235 | 1.202 | 4.2352
| 20 | 1.644 | RB | 0.814 | 2 | 1.628 |  | 14 | -2.88 | 0.3195 | 12.798 | 4.089
| 25 | 1.664 |  | 1.654 | 5 | 8.27 |  | 23 | -2.88 | -2.88 | 9 | -25.92
| 30 | 1.679 | Bc road | 1.6715 | 5 | 8.3575 |  | 32 | -2.88 | -2.88 | 9 | -25.92
|  |  |  | 0.8395 | -30 | -25.185 |  | 44.16 | 3.2 | 0.16 | 12.16 | 1.9456
|  |  |  | 0 | 0 | 0 |  | 45 | 3.22 | 3.21 | 0.84 | 2.6964
|  |  |  | 0 | 0 | 0 |  | 50 | 3.175 | 3.1975 | 5 | 15.9875
|  |  |  | 0 | 0 | 0 |  | 55 | 3.124 | 3.1495 | 5 | 15.7475
[6 empty] | Net Area : |  | #REF! | - | #REF! | #REF!
| X - Section at km. |  | 1.3
| Pre-work |  |  |  |  | . | Post-work
| 0 | 2.896 | House
| 1 | 2.901 | Bc road | 2.8985 | 1 | 2.8985
| 5 | 2.906 | LB | 2.9035 | 4 | 11.614
| 7 | 0.316 |  | 1.611 | 2 | 3.222
| 9 | -0.039 |  | 0.1385 | 2 | 0.277
| 11 | -0.229 |  | -0.134 | 2 | -0.268
| 12 | -0.284 | CL | -0.2565 | 1 | -0.2565
| 13 | -0.235 |  | 0.129 | 1 | 0.129 |  | 0 | 3.574
| 15 | -0.045 |  | -0.14 | 2 | -0.28 |  | 1.78 | 3.61 | 3.592 | 1.78 | 6.3938
| 17 | 0.322 |  | 0.1385 | 2 | 0.277 |  | 13 | -2 | 0.805 | 11.22 | 9.0321
| 19 | 1.416 | RB | 0.869 | 2 | 1.738 |  | 22 | -2 | -2 | 9 | -18
| 21 | 1.411 |  | 1.4135 | 2 | 2.827 |  | 31 | -2 | -2 | 9 | -18
| 22 | 0.516 |  | 0.9635 | 1 | 0.9635 |  | 41.82 | 3.41 | 0.705 | 10.82 | 7.6281
| 25 | 0.501 |  | 0.5085 | 3 | 1.5255 |  | 45 | 3.415 | 3.4125 | 3.18 | 10.8517
| 30 | 0.481 | Low land | 0.491 | 5 | 2.455 |  | 50 | 3.37 | 3.3925 | 5 | 16.9625
|  |  |  | 0.2405 | -30 | -7.215
| X - Section at km. |  | 1.4
| Pre-work |  |  |  |  | . | Post-work
| 0 | 2.577
| 4 | 2.582 | LB | 2.5795 | 4 | 10.318
| 6 | -0.008 |  | 1.287 | 2 | 2.574
| 8 | -0.313 |  | -0.1605 | 2 | -0.321
| 10 | -0.458 |  | -0.3855 | 2 | -0.771
| 11 | -0.503 |  | -0.4805 | 1 | -0.4805
| 12 | -0.454 |  | -0.4785 | 1 | -0.4785
| 14 | -0.308 | CL | -0.381 | 2 | -0.762 |  | 0 | 2.956
| 16 | 0.003 |  | -0.1525 | 2 | -0.305 |  | 2.1 | 2.95 | 2.953 | 2.1 | 6.2013
| 18 | 2.197 | RB | 1.1 | 2 | 2.2 |  | 12 | -2 | 0.475 | 9.9 | 4.7025
| 25 | 2.192 |  | 2.1945 | 7 | 15.3615 |  | 21 | -2 | -2 | 9 | -18
| 30 | 2.182 | Pond bank | 2.187 | 5 | 10.935 |  | 30 | -2 | -2 | 9 | -18
|  |  |  | 1.091 | -30 | -32.73 |  | 40.26 | 3.13 | 0.565 | 10.26 | 5.7969
|  |  |  | 0 | 0 | 0 |  | 48 | 3.088 | 3.109 | 7.74 | 24.0637
|  |  |  | 0 | 0 | 0 |  | 50 | 3.116 | 3.102 | 2 | 6.204
|  |  |  | 0 | 0 | 0
|  |  |  | 0 | 0 | 0
[6 empty] | Net Area : |  | #REF! | - | #REF! | #REF!
| X - Section at km. |  | 1.5
| Pre-work |  |  |  |  | . | Post-work
| 0 | 2.248 | Bc roadf
| 4 | 2.252 | LB | 2.25 | 4 | 9 |  | 0 | 2.706
| 6 | 0.202 |  | 1.227 | 2 | 2.454 |  | 3 | 2.745 | 2.7255 | 3 | 8.1765
| 8 | -0.225 |  | -0.0115 | 2 | -0.023 |  | 5 | 3.224 | 2.9845 | 2 | 5.969
| 10 | -0.414 |  | -0.3195 | 2 | -0.639 |  | 8 | 3.244 | 3.234 | 3 | 9.702
| 12 | -0.469 | CL | -0.4415 | 2 | -0.883 |  | 10 | 3.141 | 3.1925 | 2 | 6.385
| 14 | -0.419 |  | -0.444 | 2 | -0.888 |  | 12 | 2.164 | 2.6525 | 2 | 5.305
| 16 | -0.269 |  | -0.344 | 2 | -0.688 |  | 15 | 1.137 | 1.6505 | 3 | 4.9515
| 18 | 0.209 |  | -0.03 | 2 | -0.06 |  | 18 | 0.294 | 0.7155 | 3 | 2.1465
| 20 | 1.466 | RB | 0.8375 | 2 | 1.675 |  | 20 | -0.463 | -0.0845 | 2 | -0.169
| 22 | 1.476 |  | 1.471 | 2 | 2.942 |  | 25 | -0.841 | -0.652 | 5 | -3.26
| 22.5 | 0.916 |  | 1.196 | 0.5 | 0.598 |  | 27.3 | -1 | -0.9205 | 2.3 | -2.1172
| 25 | 0.921 |  | 0.9185 | 2.5 | 2.2963 |  | 31 | -2.85 | -1.925 | 3.7 | -7.1225
| 30 | 0.926 | Paddy land | 0.9235 | 5 | 4.6175 |  | 40 | -2.85 | -2.85 | 9 | -25.65
|  |  |  | 0.463 | -30 | -13.89 |  | 49 | -2.85 | -2.85 | 9 | -25.65
|  |  |  | 0 | 0 | 0 |  | 53.7 | -0.5 | -1.675 | 4.7 | -7.8725
[6 empty] | Net Area : |  | #REF! | - | #REF! | #REF!
| X - Section at km. |  | 1.6
| Pre-work |  |  |  |  | . | Post-work
| 0 | 2.216 | B.Wall
| 3 | 2.226 | HBB road | 2.221 | 3 | 6.663
| 6 | 2.227 | LB | 2.2265 | 3 | 6.6795
| 8 | 0.201 |  | 1.214 | 2 | 2.428
| 10 | 0.007 |  | 0.104 | 2 | 0.208
| 12 | -0.093 |  | -0.043 | 2 | -0.086 |  | 0 | 2.336
| 14 | -0.284 |  | -0.1885 | 2 | -0.377 |  | 4 | 2.345 | 2.3405 | 4 | 9.362
| 16 | -0.349 | CL | -0.3165 | 2 | -0.633 |  | 6 | 3.206 | 2.7755 | 2 | 5.551
| 18 | -0.29 |  | -0.3195 | 2 | -0.639 |  | 10 | 3.193 | 3.1995 | 4 | 12.798
| 20 | -0.104 |  | -0.197 | 2 | -0.394 |  | 12 | 2.164 | 2.6785 | 2 | 5.357
| 22 | 0.051 |  | -0.0265 | 2 | -0.053 |  | 14 | 1.337 | 1.7505 | 2 | 3.501
| 24 | 0.207 |  | 0.129 | 2 | 0.258 |  | 15.32 | 1 | 1.1685 | 1.32 | 1.5424
| 26 | 1.871 | RB | 1.039 | 2 | 2.078 |  | 23 | -2.84 | -0.92 | 7.68 | -7.0656
| 27 | 1.866 |  | 1.8685 | 1 | 1.8685 |  | 32 | -2.84 | -2.84 | 9 | -25.56
| 28 | 0.591 |  | 1.2285 | 1 | 1.2285 |  | 41 | -2.84 | -2.84 | 9 | -25.56
| 30 | 0.436 |  | 0.5135 | 2 | 1.027 |  | 46.08 | -0.3 | -1.57 | 5.08 | -7.9756
| 32 | 0.091 | Pond | 0.2635 | 2 | 0.527 |  | 47 | 0.164 | -0.068 | 0.92 | -0.06256
|  |  |  | 0.0455 | -32 | -1.456 |  | 50 | 1.244 | 0.704 | 3 | 2.112
[6 empty] | Net Area : |  | #REF! | - | #REF! | #REF!
| X - Section at km. |  | 1.7
| Pre-work |  |  |  |  | . | Post-work
| 0 | 2.235 | House
| 1 | 2.25 | HBB road | 2.2425 | 1 | 2.2425
| 4 | 2.244 | LB | 2.247 | 3 | 6.741
| 6 | 0.105 |  | 1.1745 | 2 | 2.349 |  | 0 | 1.601
| 8 | -0.1 |  | 0.0025 | 2 | 0.005 |  | 3 | 1.655 | 1.628 | 3 | 4.884
| 10 | -0.265 |  | -0.1825 | 2 | -0.365 |  | 5 | 2.554 | 2.1045 | 2 | 4.209
| 12 | -0.3 | CL | -0.2825 | 2 | -0.565 |  | 7 | 3.129 | 2.8415 | 2 | 5.683
| 14 | -0.251 |  | -0.2755 | 2 | -0.551 |  | 10 | 3.154 | 3.1415 | 3 | 9.4245
| 16 | -0.095 |  | -0.173 | 2 | -0.346 |  | 12 | 1.651 | 2.4025 | 2 | 4.805
| 18 | 0.18 |  | 0.0425 | 2 | 0.085 |  | 14 | 0.551 | 1.101 | 2 | 2.202
| 20 | 2.355 | RB | 1.2675 | 2 | 2.535 |  | 17 | -0.045 | 0.253 | 3 | 0.759
| 23 | 2.359 | House | 2.357 | 3 | 7.071 |  | 19.94 | -0.3 | -0.1725 | 2.94 | -0.50715
|  |  |  | 1.1795 | -23 | -27.1285 |  | 25 | -2.83 | -1.565 | 5.06 | -7.9189
|  |  |  | 0 | 0 | 0 |  | 34 | -2.83 | -2.83 | 9 | -25.47
|  |  |  | 0 | 0 | 0 |  | 43 | -2.83 | -2.83 | 9 | -25.47
|  |  |  | 0 | 0 | 0 |  | 48.06 | -0.3 | -1.565 | 5.06 | -7.9189
[6 empty] | Net Area : |  | #REF! | - | #REF! | #REF!
| X - Section at km. |  | 1.8
| Pre-work |  |  |  |  | . | Post-work
| 0 | 2.338 | House
| 2 | 2.333 | LB | 2.3355 | 2 | 4.671
| 4 | 1.027 |  | 1.68 | 2 | 3.36
| 6 | 0.743 |  | 0.885 | 2 | 1.77
| 8 | 0.583 |  | 0.663 | 2 | 1.326 |  | 0 | 2.603
| 9 | 0.533 | CL | 0.558 | 1 | 0.558 |  | 3 | 2.651 | 2.627 | 3 | 7.881
| 10 | 0.582 |  | 0.5575 | 1 | 0.5575 |  | 5 | 3.248 | 2.9495 | 2 | 5.899
| 12 | 0.76 |  | 0.671 | 2 | 1.342 |  | 10 | 3.257 | 3.2525 | 5 | 16.2625
| 14 | 1.033 |  | 0.8965 | 2 | 1.793 |  | 12 | 2.073 | 2.665 | 2 | 5.33
| 16 | 2.132 | RB | 1.5825 | 2 | 3.165 |  | 15 | 0.449 | 1.261 | 3 | 3.783
| 19 | 2.138 | House | 2.135 | 3 | 6.405 |  | 18 | -0.043 | 0.203 | 3 | 0.609
|  |  |  | 1.069 | -19 | -20.311 |  | 18.86 | 0 | -0.0215 | 0.86 | -0.01849
|  |  |  | 0 | 0 | 0 |  | 24.5 | -2.82 | -1.41 | 5.64 | -7.9524
|  |  |  | 0 | 0 | 0 |  | 33.5 | -2.82 | -2.82 | 9 | -25.38
|  |  |  | 0 | 0 | 0 |  | 42.5 | -2.82 | -2.82 | 9 | -25.38
|  |  |  | 0 | 0 | 0 |  | 47.34 | -0.4 | -1.61 | 4.84 | -7.7924
| X - Section at km. |  | 1.9
| Pre-work |  |  |  |  | . | Post-work
| 0 | 2.75 | Bc road
| 4 | 2.854 | LB | 2.802 | 4 | 11.208
| 6 | 0.27 |  | 1.562 | 2 | 3.124
| 8 | -0.016 |  | 0.127 | 2 | 0.254
| 10 | -0.195 |  | -0.1055 | 2 | -0.211
| 11 | -0.26 | CL | -0.2275 | 1 | -0.2275 |  | 0 | 3.058
| 12 | -0.19 |  | -0.225 | 1 | -0.225 |  | 4 | 3.061 | 3.0595 | 4 | 12.238
| 14 | -0.03 |  | -0.11 | 2 | -0.22 |  | 6 | 3.26 | 3.1605 | 2 | 6.321
| 16 | 0.265 |  | 0.1175 | 2 | 0.235 |  | 10 | 3.268 | 3.264 | 4 | 13.056
| 18 | 0.975 | RB | 0.62 | 2 | 1.24 |  | 12 | 2.061 | 2.6645 | 2 | 5.329
| 25 | 0.98 |  | 0.9775 | 7 | 6.8425 |  | 14 | 0.665 | 1.363 | 2 | 2.726
| 30 | 0.985 | Paddy land | 0.9825 | 5 | 4.9125 |  | 15.9 | 0 | 0.3325 | 1.9 | 0.63175
|  |  |  | 0.4925 | -30 | -14.775 |  | 21.5 | -2.8 | -1.4 | 5.6 | -7.84
|  |  |  | 0 | 0 | 0 |  | 30.5 | -2.8 | -2.8 | 9 | -25.2
|  |  |  | 0 | 0 | 0 |  | 39.5 | -2.8 | -2.8 | 9 | -25.2
|  |  |  | 0 | 0 | 0 |  | 42.7 | -1.2 | -2 | 3.2 | -6.4
[6 empty] | Net Area : |  | #REF! | - | #REF! | #REF!
| X - Section at km. |  | 2
| Pre-work |  |  |  |  | . | Post-work
| 0 | 2.917 | HBB road
| 4 | 2.906 | LB | 2.9115 | 4 | 11.646
| 6 | 0.32 |  | 1.613 | 2 | 3.226
| 8 | 0.18 |  | 0.25 | 2 | 0.5
| 10 | -0.026 |  | 0.077 | 2 | 0.154 |  | 0 | 2.646
| 12 | -0.22 |  | -0.123 | 2 | -0.246 |  | 5 | 2.671 | 2.6585 | 5 | 13.2925
| 14 | -0.27 | CL | -0.245 | 2 | -0.49 |  | 7 | 2.873 | 2.772 | 2 | 5.544
| 16 | -0.216 |  | -0.243 | 2 | -0.486 |  | 9 | 3.572 | 3.2225 | 2 | 6.445
| 18 | 0.159 |  | -0.0285 | 2 | -0.057 |  | 12 | 3.581 | 3.5765 | 3 | 10.7295
| 20 | 0.15 |  | 0.1545 | 2 | 0.309 |  | 14 | 2.371 | 2.976 | 2 | 5.952
| 22 | 0.345 |  | 0.2475 | 2 | 0.495 |  | 16 | 0.768 | 1.5695 | 2 | 3.139
| 24 | 2.545 | RB | 1.445 | 2 | 2.89 |  | 18.44 | 0 | 0.384 | 2.44 | 0.93696
| 29 | 2.555 | House | 2.55 | 5 | 12.75 |  | 24 | -2.78 | -1.39 | 5.56 | -7.7284
|  |  |  | 1.2775 | -29 | -37.0475 |  | 33 | -2.78 | -2.78 | 9 | -25.02
|  |  |  | 0 | 0 | 0 |  | 42 | -2.78 | -2.78 | 9 | -25.02
|  |  |  | 0 | 0 | 0 |  | 47.56 | 0 | -1.39 | 5.56 | -7.7284
| X - Section at km. |  | 2.1
| Pre-work |  |  |  |  | . | Post-work
| 0 | 2.633 | Bc road
| 4 | 2.637 | LB | 2.635 | 4 | 10.54
| 6 | 0.709 |  | 1.673 | 2 | 3.346
| 8 | 0.409 |  | 0.559 | 2 | 1.118
| 9 | 0.215 |  | 0.312 | 1 | 0.312
| 10 | 0.153 | CL | 0.184 | 1 | 0.184
| 11 | 0.209 |  | 0.181 | 1 | 0.181
| 12 | 0.423 |  | 0.316 | 1 | 0.316
| 14 | 0.693 |  | 0.558 | 2 | 1.116 |  | 0 | 1.116
| 16 | 2.648 | RB | 1.6705 | 2 | 3.341 |  | 4 | 1.221 | 1.1685 | 4 | 4.674
| 17 | 2.643 |  | 2.6455 | 1 | 2.6455 |  | 6 | 3.226 | 2.2235 | 2 | 4.447
| 19 | 1.103 |  | 1.873 | 2 | 3.746 |  | 7.04 | 3.22 | 3.223 | 1.04 | 3.3519
| 21 | 0.103 |  | 0.603 | 2 | 1.206 |  | 19 | -2.76 | 0.23 | 11.96 | 2.7508
| 23 | 0.042 | Pond | 0.0725 | 2 | 0.145 |  | 28 | -2.76 | -2.76 | 9 | -24.84
|  |  |  | 0.021 | -23 | -0.483 |  | 37 | -2.76 | -2.76 | 9 | -24.84
|  |  |  | 0 | 0 | 0 |  | 51.18 | 4.33 | 0.785 | 14.18 | 11.1313
| X - Section at km. |  | 2.202
| Pre-work |  |  |  |  | . | Post-work
| 0 | 2.362 | House
| 2 | 2.357 | LB | 2.3595 | 2 | 4.719
| 4 | 0.937 |  | 1.647 | 2 | 3.294
| 6 | 0.712 |  | 0.8245 | 2 | 1.649
| 8 | 0.547 |  | 0.6295 | 2 | 1.259
| 9 | 0.494 | CL | 0.5205 | 1 | 0.5205
| 10 | 0.55 |  | 0.522 | 1 | 0.522
| 12 | 0.707 |  | 0.6285 | 2 | 1.257
| 14 | 0.928 |  | 0.8175 | 2 | 1.635
| 16 | 2.212 | RB | 1.57 | 2 | 3.14 |  | 0 | 4.101
| 18 | 2.217 | House | 2.2145 | 2 | 4.429 |  | 4 | 4.129 | 4.115 | 4 | 16.46
|  |  |  | 1.1085 | -18 | -19.953 |  | 5.26 | 4.13 | 4.1295 | 1.26 | 5.2032
|  |  |  | 0 | 0 | 0 |  | 19 | -2.74 | 0.695 | 13.74 | 9.5493
|  |  |  | 0 | 0 | 0 |  | 28 | -2.74 | -2.74 | 9 | -24.66
|  |  |  | 0 | 0 | 0 |  | 37 | -2.74 | -2.74 | 9 | -24.66
|  |  |  | 0 | 0 | 0 |  | 49.98 | 3.75 | 0.505 | 12.98 | 6.5549
|  |  |  | 0 | 0 | 0 |  | 50 | 3.754 | 3.752 | 0.02 | 0.07504
|  |  |  | 0 | 0 | 0 |  | 55 | 3.869 | 3.8115 | 5 | 19.0575
|  |  |  | 0 | 0 | 0 |  | 60 | 3.951 | 3.91 | 5 | 19.55
|  |  |  | 0 | 0 | 0 |  | 62 | 4.641 | 4.296 | 2 | 8.592
|  |  |  | 0 | 0 | 0 |  | 67 | 4.661 | 4.651 | 5 | 23.255
|  |  |  | 0 | 0 | 0 |  | 72 | 4.642 | 4.6515 | 5 | 23.2575
|  |  |  | 0 | 0 | 0
|  |  |  | 0 | 0 | 0
(Md. Shahin Alom)
Sub-Assistant Engineer/SO
Tungipara WD Section
BWDB, Gopalganj.
(Subrata Kumar)
Sub-Divisional Engineer (A.C)
Tungipara WD Sub-Division
BWDB, Gopalganj.
(S. M. Refat Jamil)
Executive Engineer
Gopalganj WD Division
BWDB, Gopalganj.

## Chowdary Bazar khal LS
Ch. | Long Section of Chowdary Bazar khal
Dist/Ch(m) | 0 | 0.1 | 0.2 | 0.3 | 0.4 | 0.5 | 0.6 | 0.7 | 0.8 | 0.9 | 1 | 1.1 | 1.2 | 1.3 | 1.4 | 1.5 | 1.6 | 1.7 | 1.8 | 1.9 | 2 | 2.1 | 2.202
C/L R.L. | -1.636 | -0.543 | -0.543 | -0.334 | -0.271 | -0.354 | -0.473 | -0.518 | -0.247 | -0.183 | -0.309 | -0.27 | -0.652 | -0.284 | -0.503 | -0.469 | -0.349 | -0.3 | 0.533 | -0.26 | -0.27 | 0.153 | 0.494
L/BR.L. | 1.684 | 0.896 | 1.637 | 1.516 | 3.079 | 2.579 | 1.957 | 2.032 | 2.563 | 2.057 | 2.745 | 2.287 | 2.396 | 2.906 | 2.582 | 2.252 | 2.227 | 2.244 | 2.333 | 2.854 | 2.906 | 2.637 | 2.357
R/B R.L. | 0.824 | 1.675 | 1.293 | 2.915 | 2.803 | 2.504 | 2.732 | 1.902 | 1.873 | 2.702 | 2.591 | 0.425 | 1.644 | 1.416 | 2.197 | 1.466 | 1.871 | 2.355 | 2.132 | 0.975 | 2.545 | 2.648 | 2.212
Long Section for re-excavation of Chowdhury Bazar-Sonatia khal
(Md. Shahin Alom)
Sub-Assistant Engineer/SO
Tungipara WD Section
BWDB, Gopalganj.
(Subrata Kumar)
Sub-Divisional Engineer (A.C)
Tungipara WD Sub-Division
BWDB, Gopalganj.
(S. M. Refat Jamil)
Executive Engineer
Gopalganj WD Division
BWDB, Gopalganj.

## Abstract of earth
Abstract of earth forRe-excavation -
| Length (km) | Net area (sqm) | Mean area (sqm) | Distance(m) | Volume (cum) | Bed Width | AS per Calculation (Bed level)
| 0 | #REF! |  |  |  | 18 | -3
| 0.1 | #REF! | #REF! | 100 | #REF! | 18 | -2.99
| 0.2 | #REF! | #REF! | 100 | #REF! | 18 | -2.98
| 0.3 | #REF! | #REF! | 100 | #REF! | 0 | -2.97
| 0.4 | #REF! | #REF! | 100 | #REF! | 0 | -2.96 | .
| 0.5 | #REF! | #REF! | 100 | #REF! | 0 | -2.95
| 0.6 | #REF! | #REF! | 100 | #REF! | 0 | -2.94
| 0.7 | #REF! | #REF! | 100 | #REF! | 0 | -2.93
| 0.8 | #REF! | #REF! | 100 | #REF! | 0 | -2.92
| 0.9 | #REF! | #REF! | 100 | #REF! | 0 | -2.91
| 1 | #REF! | #REF! | 100 | #REF! | 0 | -2.9
| 1.1 | #REF! | #REF! | 100 | #REF! | 0 | -2.89
| 1.2 | #REF! | #REF! | 100 | #REF! | 0 | -2.88
| 1.3 | #REF! | #REF! | 100 | #REF! | 0 | -2.87
| 1.4 | #REF! | #REF! | 100 | #REF! | 0 | -2.86
| 1.5 | #REF! | #REF! | 100 | #REF! | 0 | -2.85
| 1.6 | #REF! | #REF! | 100 | #REF! | 0 | -2.84
| 1.7 | #REF! | #REF! | 100 | #REF! | 0 | -2.83
| 1.8 | #REF! | #REF! | 100 | #REF! | 0 | -2.82
| 1.9 | #REF! | #REF! | 100 | #REF! | 0 | -2.8
| 2 | #REF! | #REF! | 100 | #REF! | 0 | -2.78
| 2.1 | #REF! | #REF! | 100 | #REF! | 0 | -2.76
| 2.202 | 0 | #REF! | 102 | #REF! | 0 | -2.74
| 0 | 0 | 0 | -2202 | 0 | 0 | -2.72
| 0 | 0 | 0 | 0 | 0 | 0 | -2.7
| 0 | 0 | 0 | 0 | 0 | 0 | -2.68
| 0 | 0 | 0 | 0 | 0 | 0 | -2.66
| 0 | 0 | 0 | 0 | 0 | 0 | -2.64
| 0 | 0 | 0 | 0 | 0 | 0 | -2.62
| 0 | 0 | 0 | 0 | 0 | 0 | -2.6
| 0 | 0 | 0 | 0 | 0 | 0 | -2.58
| 0 | 0 | 0 | 0 | 0 | 0 | -2.56
| 0 | 0 | 0 | 0 | 0 | 0 | -2.54
| 0 | 0 | 0 | 0 | 0 | 0 | -2.52
| 0 | 0 | 0 | 0 | 0 | 0 | -2.5
| 0 | 0 | 0 | 0 | 0 | 0 | -2.48
| 0 | 0 | 0 | 0 | 0 | 0 | -2.46
| 0 | 0 | 0 | 0 | 0 | 0 | -2.44
| 0 | 0 | 0 | 0 | 0 | 0 | -2.42
| 0 | 0 | 0 | 0 | 0 | 0 | -2.4
| 0 | 0 | 0 | 0 | 0 | 0 | -2.38
| 0 | 0 | 0 | 0 | 0 | 0 | -2.36
| 0 | 0 | 0 | 0 | 0 | 0 | -2.34
| 0 | 0 | 0 | 0 | 0 | 0 | -2.32
| 0 | 0 | 0 | 0 | 0 | 0 | -2.3
| 0 | 0 | 0 | 0 | 0 | 0 | -2.28
| 0 | 0 | 0 | 0 | 0 | 0 | -2.26
| 0 | 0 | 0 | 0 | 0 | 0 | -2.24
| 0 | 0 | 0 | 0 | 0 | 0 | -2.22
| 0 | 0 | 0 | 0 | 0 | 0 | -2.2
| 0 | 0 | 0 | 0 | 0 | 0 | -2.18
| 0 | 0 | 0 | 0 | 0 | 0 | -2.16
| 0 | 0 | 0 | 0 | 0 | 0 | -2.14
| 0 | 0 | 0 | 0 | 0 | 0 | -2.12
| 0 | 0 | 0 | 0 | 0 | 0 | -2.1
| 0 | 0 | 0 | 0 | 0 | 0 | -2.08
| 0 | 0 | 0 | 0 | 0 | 0 | -2.06
| 0 | 0 | 0 | 0 | 0 | 0 | -2.04
| 0 | 0 | 0 | 0 | 0 | 0 | -2.02
| 0 | 0 | 0 | 0 | 0 | 0 | -2
| 0 | 0 | 0 | 0 | 0 | 0 | -1.98
| 0 | 0 | 0 | 0 | 0 | 0 | -1.96
| 0 | 0 | 0 | 0 | 0 | 0 | -1.94
| 0 | 0 | 0 | 0 | 0 | 0 | -1.92
| 0 | 0 | 0 | 0 | 0 | 0 | -1.9
| 0 | 0 | 0 | 0 | 0 | 0 | -1.88
| 0 | 0 | 0 | 0 | 0 | 0 | -1.86
| 0 | 0 | 0 | 0 | 0 | 0 | -1.84
| 0 | 0 | 0 | 0 | 0 | 0 | -1.82
| 0 | 0 | 0 | 0 | 0 | 0 | -1.8
| 0 | 0 | 0 | 0 | 0 | 0 | -1.78
| 0 | 0 | 0 | 0 | 0 | 0 | -1.76
| 0 | 0 | 0 | 0 | 0 | 0 | -1.74
| 0 | 0 | 0 | 0 | 0 | 0 | -1.72
| 0 | 0 | 0 | 0 | 0 | 0 | -1.7
| 0 | 0 | 0 | 0 | 0 | 0 | -1.68
| 0 | 0 | 0 | 0 | 0 | 0 | -1.66
| 0 | 0 | 0 | 0 | 0 | 0 | -1.64
| 0 | 0 | 0 | 0 | 0 | 0 | -1.62
| 0 | 0 | 0 | 0 | 0 | 0 | -1.6
| 0 | 0 | 0 | 0 | 0 | 0 | -1.58
| 0 | 0 | 0 | 0 | 0 | 0 | -1.56
| 0 | 0 | 0 | 0 | 0 | 0 | -1.54
| 0 | 0 | 0 | 0 | 0 | 0 | -1.52
| 0 | 0 | 0 | 0 | 0 | 0 | -1.5
| 0 | 0 | 0 | 0 | 0 | 0 | -1.48
| 0 | 0 | 0 | 0 | 0 | 0 | -1.46
| 0 | 0 | 0 | 0 | 0 | 0 | -1.44
| 0 | 0 | 0 | 0 | 0 | 0 | -1.42
| 0 | 0 | 0 | 0 | 0 | 0 | -1.4
| 0 | 0 | 0 | 0 | 0 | 0 | -1.38
| 0 | 0 | 0 | 0 | 0 | 0 | -1.36
| 0 | 0 | 0 | 0 | 0 | 0 | -1.34
| 0 | 0 | 0 | 0 | 0 | 0 | -1.32
| 0 | 0 | 0 | 0 | 0 | 0 | -1.3
| 0 | 0 | 0 | 0 | 0 | 0 | -1.28
| 0 | 0 | 0 | 0 | 0 | 0 | -1.26
| 0 | 0 | 0 | 0 | 0 | 0 | -1.24
| 0 | 0 | 0 | 0 | 0 | 0 | -1.22
| 0 | 0 | 0 | 0 | 0 | 0 | -1.2
| 0 | 0 | 0 | 0 | 0 | 0 | -1.18
| 0 | 0 | 0 | 0 | 0 | 0 | -1.16
| 0 | 0 | 0 | 0 | 0 | 0 | -1.14
| 0 | 0 | 0 | 0 | 0 | 0 | -1.12
| 0 | 0 | 0 | 0 | 0 | 0 | -1.1
| 0 | 0 | 0 | 0 | 0 | 0 | -1.08
| 0 | 0 | 0 | 0 | 0 | 0 | -1.06
| 0 | 0 | 0 | 0 | 0 | 0 | -1.04
| 0 | 0 | 0 | 0 | 0 | 0 | -1.02
| Total |  |  | -4.5475e-13 | #REF!
|  |  | Total Earth As Per estimate |  | 764692.46
|  |  | Shortage |  | #REF!
(Md. Ajizur Rahman)
Sub-Assistant Engineer Amtali O&M Section
BWDB, Amtali, Barguna
&
Member Secretary
Estimate Preparation Committee
(Md. Shah Alam)
Sub-Divisional Engineer
Patuakhali O&M Sub-Division
BWDB, Patuakhali
&
External Member
Estimate Preparation Committee
(Dipak Ranjan Das)
Executive Engineer (A.C.)
Barguna O&M Division
BWDB, Barguna
&
Chairman
Estimate Preparation Committee