## x-Section
Cross Section for Re-excavation of Fokirbari to Kachichara Khal-2 From KM. 0.000 to KM. 3.805 = 3.805 km at Polder No. 04 in C/W ‘‘Implemention of Integrated water Resources Management Project for Improvement of Drainage Congestion in Tungipara & Kotalipara Upazila Under Gopalganj District)’’ under Gopalganj WD Division, BWDB, Gopalganj, during the year 2024-25.
C/S at km = 0.000
Distance | 0 | 5 | 10 | 15 | 17 | 20 | 25 | 26 | 30 | 33 | 36 | 39 | 41 | 43 | 45 | 50 | 55 | 60
R/L | 0.625 | 0.614 | 0.574 | 0.565 | -0.097 | -0.944 | -2.117 | -2.342 | -2.362 | -2.334 | -2.142 | -1.936 | -1.737 | -1.036 | -0.637 | -0.685 | -0.792 | -0.836
Reamark | Khal bank |  |  | LB |  |  |  |  | CL | [5 empty] | RB |  |  | Baor
C/S at km = 0.030
Distance | 0 | 5 | 10 | 15 | 17 | 19 | 21 | 24 | 26 | 29 | 31 | 33 | 35 | 37 | 40 | 45 | 50
R/L | 0.588 | 0.585 | 0.56 | 0.555 | 0.063 | -0.344 | -0.837 | -1.032 | -1.137 | -1.036 | -0.842 | -0.34 | 0.163 | 0.605 | 0.614 | 0.625 | 0.588
Reamark | Char |  |  | LB |  |  |  |  | CL |  |  |  |  | RB |  |  | Char
C/S at km = 0.100
Distance | 0 | 3 | 5 | 7 | 9 | 11 | 13 | 15 | 17 | 19 | 21 | 23 | 25 | 30 | 35
R/L | 3.095 | 3.09 | 2.072 | 1.117 | 0.01 | -0.79 | -0.912 | -0.779 | -0.33 | 1.169 | 2.319 | 3.062 | 3.021 | 2.971 | 2.962
Reamark | House | LB |  |  |  |  | CL |  |  |  |  | RB |  |  | House
C/S at km = 0.200
Distance | 0 | 2 | 5 | 6 | 8 | 10 | 12 | 14 | 16 | 18 | 20 | 22 | 23 | 25 | 30 | 35
R/L | 1.952 | 1.963 | 1.971 | 1.322 | 0.668 | 0.166 | -0.534 | -0.552 | -0.478 | -0.028 | 0.618 | 1.316 | 2.031 | 2.022 | 2.063 | 2.052
Reamark | House |  | LB |  |  |  |  | CL | [5 empty] | RB |  | House Aria
C/S at km = 0.300
Distance | 0 | 5 | 10 | 15 | 17 | 19 | 21 | 23 | 25 | 27 | 29 | 31 | 34 | 35 | 40 | 45
R/L | 2.481 | 2.522 | 2.545 | 2.567 | 1.87 | 0.821 | -0.429 | -0.518 | -0.385 | 0.663 | 1.821 | 2.602 | 2.59 | 2.571 | 2.5231 | 2.47
Reamark | Garden |  |  | LB |  |  |  | CL |  |  |  | RB |  |  |  | House land
C/S at km = 0.400
Distance | 0 | 5 | 10 | 15 | 17 | 19 | 21 | 23 | 25 | 27 | 29 | 31 | 34 | 35 | 38 | 40 | 45 | 50
R/L | 1.756 | 1.77 | 1.766 | 1.797 | 1.04 | 0.442 | -0.27 | -0.393 | -0.304 | 0.338 | 0.845 | 1.727 | 1.737 | 2.497 | 2.505 | 1.946 | 1.936 | 1.926
Reamark | Paddy land |  |  | LB |  |  |  | CL |  |  |  | RB |  | Road |  |  |  | Paddy land
C/S at km = 0.500
Distance | 0 | 3 | 5 | 7 | 9 | 10.5 | 12 | 14 | 16 | 18 | 19 | 20 | 25 | 30
R/L | 2.205 | 2.195 | 1.591 | 0.491 | -0.264 | -0.376 | -0.214 | 0.287 | 0.89 | 1.786 | 1.794 | 1.494 | 1.475 | 1.456
Reamark | House | LB |  |  |  | CL |  |  |  | RB |  |  |  | Paddy land
C/S at km = 0.600
Distance | 0 | 5 | 10 | 12 | 14 | 16 | 18 | 20 | 22 | 24 | 26 | 30 | 35 | 40
R/L | 1.638 | 1.627 | 1.677 | 0.871 | 0.077 | -0.324 | -0.412 | -0.317 | 0.073 | 0.677 | 1.378 | 1.381 | 1.376 | 1.336
Reamark | House Area |  | LB |  |  |  | CL |  |  |  | RB |  |  | Paddy land
C/S at km = 0.700
Distance | 0 | 5 | 7 | 10 | 12 | 14 | 16 | 19 | 22 | 25 | 28 | 30 | 32 | 34 | 37 | 40 | 45 | 50
R/L | 1.159 | 1.168 | 2.059 | 2.068 | 1.118 | 0.468 | -0.081 | -0.423 | -0.452 | -0.391 | -0.232 | -0.033 | 0.667 | 1.376 | 1.367 | 1.348 | 1.329 | 1.318
Reamark | Paddy land |  |  | LB |  |  |  |  | CL |  |  |  |  | RB |  |  |  | Paddy land
C/S at km = 0.800
Distance | 0 | 3 | 6 | 8 | 10 | 12 | 14 | 16 | 19 | 22 | 24 | 26 | 28 | 30 | 35 | 40
R/L | -0.082 | -0.033 | 0.768 | 1.459 | 1.468 | 0.967 | 0.46 | -0.332 | -0.422 | -0.408 | -0.113 | 0.892 | 1.369 | 1.359 | 1.3489 | 1.329
Reamark | Ditch |  |  |  | LB |  |  |  | CL |  |  |  | RB |  |  | Paddy land
C/S at km = 0.900
Distance | 0 | 4 | 6 | 10 | 12 | 14 | 16 | 18 | 20 | 22 | 24 | 26 | 28 | 30 | 35 | 40 | 45 | 50
R/L | 1.059 | 1.119 | 2.209 | 2.228 | 1.559 | 0.905 | -0.09 | -0.305 | -0.35 | -0.341 | -0.191 | -0.092 | 0.408 | 1.019 | 1.008 | 1.033 | 1.06 | 1.07
Reamark | Paddy land |  |  | LB |  |  |  |  | CL |  |  |  |  | RB |  |  |  | Paddy land
C/S at km = 1.000
Distance | 0 | 3 | 6 | 10 | 12 | 14 | 16 | 17 | 19 | 21 | 23 | 25 | 30 | 35 | 40
R/L | 0.887 | 0.935 | 2.086 | 2.13 | 1.386 | 0.535 | -0.264 | -0.324 | -0.272 | -0.068 | 0.336 | 0.872 | 0.887 | 0.872 | 0.837
Reamark | Gher |  |  | LB |  |  |  | CL |  |  |  | RB |  |  | Paddy land
C/S at km = 1.100
Distance | 0 | 5 | 9 | 11 | 15 | 17 | 19 | 21 | 24 | 27 | 29 | 31 | 33 | 35 | 40 | 45
R/L | 0.837 | 0.845 | 0.886 | 1.876 | 1.887 | 1.235 | 0.336 | -0.224 | -0.253 | -0.168 | -0.065 | 0.235 | 0.834 | 0.845 | 0.828 | 0.816
Reamark | Paddy land |  |  |  | LB |  |  |  | CL |  |  |  | RB |  |  | Paddy land
C/S at km = 1.200
Distance | 0 | 5 | 9 | 11 | 15 | 17 | 19 | 21 | 23 | 25 | 27 | 29 | 31 | 35 | 40 | 45
R/L | 0.83 | 0.841 | 1.199 | 1.892 | 1.899 | 1.199 | 0.401 | -0.159 | -0.248 | -0.193 | -0.005 | 0.202 | 0.797 | 0.752 | 0.741 | 0.735
Reamark | Paddy land |  |  |  | LB |  |  |  | CL |  |  |  | RB |  |  | Paddy land
C/S at km = 1.300
Distance | 0 | 5 | 9 | 11 | 15 | 17 | 19 | 21 | 23 | 25 | 27 | 29 | 31 | 35 | 40 | 45
R/L | 0.882 | 0.892 | 0.901 | 1.881 | 1.887 | 1.401 | 0.695 | -0.109 | -0.198 | -0.17 | -0.048 | 0.441 | 0.82 | 0.825 | 0.811 | 0.801
Reamark | Paddy land |  |  |  | LB |  |  |  | CL |  |  |  | RB |  |  | Paddy land
C/S at km = 1.400
Distance | 0 | 5 | 9 | 11 | 15 | 17 | 19 | 21 | 22.5 | 24 | 26 | 28 | 30 | 35 | 40 | 50
R/L | 0.846 | 0.856 | 0.896 | 1.926 | 1.945 | 1.342 | 0.346 | -0.195 | -0.154 | -0.125 | -0.004 | 0.247 | 0.844 | 0.835 | 0.807 | 0.796
Reamark | Paddy land |  |  |  | LB |  |  | CL |  |  |  |  | RB |  |  | Paddy land
C/S at km = 1.500
Distance | 0 | 3 | 6 | 9 | 11 | 15 | 17 | 19 | 21 | 24 | 27 | 29 | 31 | 33 | 35 | 40 | 45
R/L | -0.33 | -0.147 | 0.309 | 1.358 | 2.048 | 2.059 | 1.329 | 0.403 | -0.261 | -0.331 | -0.291 | -0.045 | 0.355 | 0.79 | 0.858 | 0.85 | 0.82
Reamark | Pond |  |  |  |  | LB |  |  |  | CL |  |  |  | RB |  |  | Paddy land
C/S at km = 1.600
Distance | 0 | 5 | 9 | 11.5 | 15 | 17 | 19 | 21 | 22.5 | 24 | 26 | 28 | 30 | 35 | 40 | 45 | 50
R/L | 0.771 | 0.786 | 0.827 | 1.964 | 1.975 | 1.331 | -0.285 | -0.302 | -0.361 | -0.305 | -0.064 | 0.334 | 0.776 | 0.735 | 0.726 | 0.715 | 0.696
Reamark | Paddy land |  |  |  | LB |  |  |  | CL |  |  |  | RB |  |  |  | Paddy land
C/S at km = 1.700
Distance | 0 | 5 | 9 | 11 | 15 | 17 | 19 | 21 | 22.5 | 24 | 26 | 28 | 30 | 35 | 40 | 50
R/L | 0.784 | 0.83 | 0.844 | 2.135 | 2.169 | 1.031 | 0.285 | -0.264 | -0.304 | -0.274 | 0.136 | 0.427 | 0.871 | 0.827 | 0.786 | 0.771
Reamark | Paddy land |  |  |  | LB |  |  |  | CL |  |  |  | RB |  |  | Paddy land
C/S at km = 1.800
Distance | 0 | 5 | 9 | 11 | 15 | 17 | 19 | 21 | 23 | 25 | 27 | 29 | 31 | 35 | 40 | 45
R/L | 0.787 | 0.823 | 0.836 | 2.026 | 2.076 | 1.225 | 0.326 | -0.273 | -0.358 | -0.27 | -0.081 | 0.32 | 0.836 | 0.822 | 0.817 | 0.806
Reamark | Paddy land |  |  |  | LB |  |  |  | CL |  |  |  | RB |  |  | Paddy land
C/S at km = 1.900
Distance | 0 | 5 | 9 | 11 | 15 | 17 | 19 | 21 | 22.5 | 24 | 26 | 28 | 30 | 35 | 40 | 50
R/L | 0.765 | 0.776 | 0.822 | 1.906 | 1.915 | 1.32 | 0.322 | -0.33 | -0.373 | -0.334 | -0.078 | 0.225 | 0.777 | 0.766 | 0.736 | 0.727
Reamark | Paddy land |  |  |  | LB |  |  |  | CL |  |  |  | RB |  |  | Paddy land
C/S at km = 2.000
Distance | 0 | 5 | 9 | 11 | 15 | 16 | 18 | 20 | 22 | 24 | 26 | 28 | 29 | 30 | 35 | 40
R/L | 0.941 | 1.002 | 1.03 | 2.135 | 2.15 | 1.241 | 0.291 | -0.459 | -0.509 | -0.42 | 0.042 | 0.302 | 0.891 | 0.841 | 0.82 | 0.802
Reamark | Paddy land |  |  |  | LB |  |  |  | CL |  |  |  | RB |  |  | Paddy land
C/S at km = 2.100
Distance | 0 | 5 | 9 | 11 | 15 | 17 | 19 | 21 | 22.5 | 24 | 26 | 28 | 30 | 35 | 40 | 50
R/L | 0.82 | 0.851 | 1.037 | 2.07 | 2.08 | 1.333 | 0.24 | -0.409 | -0.459 | -0.45 | 0.04 | 0.291 | 0.94 | 0.891 | 0.851 | 0.84
Reamark | Paddy land |  |  |  | LB |  |  |  | CL |  |  |  | RB |  |  | Paddy land
C/S at km = 2.200
Distance | 0 | 5 | 9 | 11 | 15 | 17 | 19 | 21 | 23 | 25 | 27 | 29 | 31 | 35 | 40 | 50
R/L | 0.888 | 0.917 | 0.939 | 2.017 | 2.037 | 1.257 | 0.038 | -0.468 | -0.553 | -0.422 | -0.163 | 0.337 | 0.934 | 0.899 | 0.888 | 0.877
Reamark | Paddy land |  |  |  | LB |  |  |  | CL |  |  |  | RB |  |  | Paddy land
C/S at km = 2.300
Distance | 0 | 5 | 9 | 11.5 | 15 | 17 | 19 | 21 | 22.5 | 24 | 26 | 28 | 30 | 35 | 40 | 50
R/L | 0.914 | 0.963 | 0.984 | 2.023 | 2.034 | 1.38 | 0.278 | -0.42 | -0.522 | -0.507 | -0.116 | 0.383 | 0.894 | 0.884 | 0.875 | 0.844
Reamark | Paddy land |  |  |  | LB |  |  |  | CL |  |  |  | RB |  |  | Paddy land
C/S at km = 2.400
Distance | 0 | 5 | 9 | 11 | 15 | 17 | 19 | 21 | 23 | 25 | 27 | 29 | 31 | 33 | 35 | 39 | 42 | 47
R/L | 0.938 | 0.929 | 1.04 | 2.029 | 2.033 | 1.325 | 0.239 | -0.375 | -0.477 | -0.362 | 0.327 | 1.279 | 1.925 | 1.903 | 1.228 | 0.328 | 0.279 | 0.29
Reamark | Paddy land |  |  |  | LB |  |  |  | CL |  |  |  | RB |  |  |  |  | Gher
C/S at km = 2.500
Distance | 0 | 5 | 9 | 11.5 | 15 | 17 | 19 | 21 | 23.5 | 26 | 28 | 30 | 32 | 35 | 40 | 50
R/L | 0.845 | 0.894 | 0.994 | 2.173 | 2.193 | 0.988 | -0.009 | -0.35 | -0.406 | -0.397 | -0.266 | 0.294 | 0.895 | 0.844 | 0.794 | 0.743
Reamark | Paddy land |  |  |  | LB |  |  |  | CL |  |  |  | RB |  |  | Paddy land
C/S at km = 2.600
Distance | 0 | 5 | 9 | 11 | 15 | 17 | 19 | 21 | 24 | 27 | 29 | 31 | 33 | 35 | 40 | 50
R/L | 0.961 | 1.001 | 1.051 | 2.05 | 2.061 | 1.301 | 0.347 | -0.349 | -0.405 | -0.253 | -0.04 | 0.301 | 0.96 | 0.951 | 0.93 | 0.912
Reamark | Paddy land |  |  |  | LB |  |  |  | CL |  |  |  | RB |  |  | Paddy land
C/S at km = 2.700
Distance | 0 | 3 | 6 | 7 | 10 | 12 | 14 | 16 | 18 | 20 | 22 | 24 | 26 | 30 | 35 | 40
R/L | 0.368 | 0.417 | 1.118 | 2.058 | 2.069 | 1.417 | 0.518 | -0.182 | -0.382 | -0.342 | -0.083 | 0.118 | 0.718 | 0.618 | 0.518 | 0.417
Reamark | Gher |  |  |  | LB |  |  |  | CL |  |  |  | RB |  |  | Low land
C/S at km = 2.800
Distance | 0 | 3 | 5 | 6.5 | 10 | 12 | 14 | 16 | 18 | 20 | 22 | 24 | 26 | 30 | 35 | 40
R/L | 0.191 | 0.391 | 1.29 | 1.991 | 2.032 | 1.29 | 0.341 | -0.208 | -0.309 | -0.213 | -0.108 | 0.19 | 0.59 | 0.491 | 0.441 | 0.39
Reamark | Gher |  |  |  | LB |  |  |  | CL |  |  |  | RB |  |  | Low land
C/S at km = 2.900
Distance | 0 | 5 | 7 | 10 | 12 | 15 | 17 | 19 | 21 | 24 | 27 | 29 | 31 | 33 | 35 | 40 | 45 | 50
R/L | 0.105 | 0.113 | 0.213 | 0.914 | 1.864 | 1.875 | 1.164 | 0.21 | -0.276 | -0.367 | -0.295 | -0.092 | 0.213 | 0.533 | 0.514 | 0.414 | 0.364 | 0.375
Reamark | Gher |  |  |  |  | LB |  |  |  | CL |  |  |  | RB |  |  |  | Low land
C/S at km = 3.000
Distance | 0 | 5 | 9 | 11.5 | 15 | 17 | 19 | 21 | 25 | 26 | 29 | 31 | 33 | 35 | 37 | 40 | 45 | 50
R/L | 0.347 | 0.546 | 0.647 | 1.786 | 1.797 | 1.039 | 0.045 | -0.661 | -0.855 | -0.907 | -0.862 | -0.813 | -0.654 | -0.453 | 0.247 | 0.197 | 0.046 | -0.003
Reamark | Low land | House |  |  | LB |  |  |  |  | CL |  |  |  |  | RB |  |  | Low land
C/S at km = 3.100
Distance | 0 | 5 | 7 | 10 | 11.5 | 15 | 17 | 19 | 21 | 23 | 26 | 29 | 31 | 33 | 35 | 37 | 40 | 45 | 50
R/L | 0.154 | 0.185 | 0.234 | 1.035 | 1.975 | 1.986 | 1.385 | 0.234 | -0.669 | -1.014 | -1.055 | -1.024 | -0.565 | -0.269 | 0.134 | 0.434 | 0.234 | 0.215 | 0.185
Reamark | Gher |  |  |  |  | LB |  |  |  |  | CL |  |  |  |  | RB |  |  | Low land
C/S at km = 3.200
Distance | 0 | 5 | 9 | 11 | 15 | 17 | 19 | 21 | 23 | 25 | 27 | 29 | 31 | 33 | 35 | 40 | 45 | 50
R/L | 0.299 | 0.393 | 1.092 | 1.884 | 1.893 | 1.089 | -0.308 | -0.908 | -0.998 | -1.046 | -0.997 | -0.908 | -0.667 | -0.208 | 0.287 | 0.294 | 0.332 | 0.299
Reamark | Low land |  |  |  | LB |  |  |  |  | CL |  |  |  |  | RB |  |  | Low land
C/S at km = 3.300
Distance | 0 | 5 | 9 | 11.5 | 15 | 16 | 18 | 20 | 22 | 24 | 26 | 28 | 29 | 30 | 35 | 40
R/L | 0.287 | 0.392 | 0.593 | 1.854 | 1.842 | 1.092 | -0.415 | -0.997 | -1.057 | -1.006 | -0.667 | -0.008 | 0.393 | 0.342 | 0.333 | 0.302
Reamark | Low land |  |  |  | LB |  |  |  | CL |  |  |  | RB |  |  | Low land
C/S at km = 3.400
Distance | 0 | 5 | 9 | 11 | 15 | 17 | 19 | 21 | 24 | 27 | 29 | 31 | 33 | 35 | 40 | 45 | 50
R/L | 0.306 | 0.355 | 0.955 | 1.866 | 1.872 | 0.856 | -0.15 | -1.404 | -1.483 | -1.405 | -0.848 | -0.347 | 0.455 | 0.447 | 0.406 | 0.392 | 0.385
Reamark | Open land |  |  |  | LB |  |  |  | CL |  |  |  | RB |  |  |  | Open land
C/S at km = 3.500
Distance | 0 | 5 | 9 | 11 | 15 | 17 | 19 | 21 | 23 | 26 | 30 | 35 | 36 | 38 | 40 | 43 | 45 | 48 | 50 | 53 | 56 | 58
R/L | 0.359 | 0.408 | 0.608 | 2.2 | 2.208 | 1.359 | 0.329 | -0.351 | -1.092 | -1.797 | -1.891 | -1.841 | -1.595 | -0.671 | 0.359 | 1.31 | 2.149 | 2.108 | 2.136 | 0.408 | -0.091 | -0.1
Reamark | Open land |  |  |  | LB | [5 empty] | CL | [5 empty] | RB |  |  |  |  | Gher
C/S at km = 3.600
Distance | 0 | 5 | 9 | 11 | 15 | 17 | 20 | 23 | 26 | 29 | 32 | 35 | 38 | 41 | 43 | 45 | 47 | 49 | 52 | 54 | 57 | 60
R/L | 0.397 | 0.702 | 1.003 | 2.082 | 2.054 | 0.903 | -0.098 | -0.698 | -1.501 | -1.647 | -1.798 | -1.703 | -1.497 | -1.357 | -0.698 | 0.397 | 0.902 | 2.032 | 2.044 | 1.203 | 0.353 | 0.302
Reamark | Gher |  |  |  | LB | [5 empty] | CL | [6 empty] | RB |  |  |  | Gher
C/S at km = 3.700
Distance | 0 | 5 | 9 | 11 | 15 | 17 | 20 | 23 | 26 | 29 | 32 | 35 | 38 | 40 | 45 | 47 | 51 | 55 | 58 | 62 | 65 | 68 | 72 | 75 | 80 | 85 | 88 | 91 | 93 | 96 | 98 | 101 | 105
R/L | 0.448 | 0.607 | 0.908 | 1.948 | 1.959 | 1.008 | -0.793 | -1.991 | -2.493 | -2.791 | -2.841 | -2.833 | -2.793 | -2.692 | -2.592 | -2.491 | -2.192 | -2.021 | -1.992 | -1.891 | -1.592 | -1.493 | -1.292 | -0.992 | -0.791 | 0.202 | 1.007 | 1.708 | 2.448 | 2.408 | 1.708 | 1.207 | 1.107
Reamark | Open land |  |  |  | LB | [8 empty] | CL | [14 empty] | RB | Road |  |  | Open land
C/S at km = 3.805
Distance | 0 | 5 | 10 | 15 | 17 | 19 | 22 | 25 | 28 | 31 | 34 | 37 | 40 | 43 | 46 | 49 | 52 | 55 | 57 | 59 | 60 | 65 | 70
R/L | 0.258 | 0.268 | 0.418 | 0.317 | -0.085 | -0.183 | -0.683 | -1.081 | -1.582 | -1.883 | -2.086 | -2.182 | -2.132 | -1.882 | -1.683 | -1.581 | -1.383 | -1.088 | -0.683 | -0.086 | -0.182 | -0.231 | -0.282
Reamark | Low land |  |  | LB | [7 empty] | CL | [7 empty] | RB |  |  | River bank
(S M Refat Jamil )
Executive Engineer
Gopalganj WD Division
BWDB, Gopalganj.
(Subrata Kumar)
Sub Divisional Engineer (A.C)
Tungipara WD Sub-Division
BWDB, Tungipara , Gopalganj.
(Utpal Ray)
Sub-Assistant Engineer
Kotalipara WD Section
BWDB,Tungipara, Gopalganj .

## RL calculation ja (hidden)
Pathuria khal pre work survey
Date | 16-03-21 |  |  | 10.35 pm
B/S | I/S | FS | H/I | Dist | Remark
aa