## Long section Aria khal
Ch. | Long Section of Aria khal
Dist/Ch(m) | 0 | 0.1 | 0.2 | 0.3 | 0.35 | 0.4 | 0.45 | 0.5 | 0.605
C/L R.L. | -0.277 | -0.77 | -0.449 | -0.515 | -0.46 | -0.566 | -0.497 | -0.415 | -0.233
L/BR.L. | 0.433 | 2.35 | 2.31 | 2.605 | 2.74 | 3.234 | 2.804 | 2.78 | 2.617
R/B R.L. | 2.253 | 0.48 | 0.834 | 0.42 | 0.49 | 0.489 | 0.409 | -0.071 | 0.167
Long Section of Aria khal
BANGLADESH WATER DEVELOPMENT BOARD
Long-section for Re-excavation of Aria khal from km. 0.000 to km. 0.605 in polder -2 in c/w Tarail-Pachuria Sub-Project under CRISP-WRM under Specialized Division. BWDB, Gopalganj during the year 2024-2025.
[10 empty] | (Md. Safiqul Islam Sheikh) | (Mohammad Zahir Mazhar) | (Sadiur Rahman)
[10 empty] | Executive Engineer | Sub-Divisional Engineer | Sub-Asstt. Engineer
[10 empty] | SMO, IDWRM-KT | SMO, IDWRM-KT | SMO, IDWRM-KT
[10 empty] | Specialized Division | Specialized Division | Specialized Division
[10 empty] | BWDB, Gopalgonj | BWDB, Gopalgonj | BWDB, Gopalgonj

## Outfall khal
Cross Section of Out fall Ghagor river (Ghagar River) Re-excavation of Aria khal from km. 0.000 to km. 0.605 in polder -2 in c/w Tarail-Pachuria Sub-Project under CRISP-WRM under Specialized Division. BWDB, Gopalganj during the year 2024-2025.
Cross section of Ghagar River along the Aria khal
Post-work
| 0 | -0.261 | [9 empty] | Khal bed
| 5 | -0.27 | -0.2655 | 5 | -1.3275 |  | 0 | 2.171
| 10 | -0.276 | -0.273 | 5 | -1.365 |  | 5 | 2.184 | 2.1775 | 5 | 10.8875 | LB
| 12 | -2.749 | -1.5125 | 2 | -3.025 |  | 10 | 2.196 | 2.19 | 5 | 10.95
| 14 | -3.682 | -3.2155 | 2 | -6.431 |  | 12 | 1.306 | 1.751 | 2 | 3.502
| 18 | -5.747 | -4.7145 | 4 | -18.858 |  | 15 | 0.709 | 1.0075 | 3 | 3.0225
| 22 | -7.162 | -6.4545 | 4 | -25.818 |  | 18 | -0.208 | 0.2505 | 3 | 0.7515
| 26 | -7.447 | -7.3045 | 4 | -29.218 |  | 21 | -0.696 | -0.452 | 3 | -1.356
| 30 | -7.808 | -7.6275 | 4 | -30.51 |  | 23.2 | -1.1 | -0.898 | 2.2 | -1.9756
| 34 | -8.187 | -7.9975 | 4 | -31.99 |  | 27 | -3 | -2.05 | 3.8 | -7.79
| 38 | -8.508 | -8.3475 | 4 | -33.39 |  | 36 | -3 | -3 | 9 | -27
| 42 | -8.798 | -8.653 | 4 | -34.612 |  | 45 | -3 | -3 | 9 | -27 | CL
| 46 | -8.857 | -8.8275 | 4 | -35.31 |  | 49 | -1 | -2 | 4 | -8
| 50 | -8.805 | -8.831 | 4 | -35.324 |  | 50 | -0.694 | -0.847 | 1 | -0.847
| 54 | -8.508 | [9 empty] | Open land
| 58 | -8.162
| 62 | -7.802
| 66 | -7.462
| 70 | -7.052
| 74 | -6.557
| 78 | -5.122 | [9 empty] | RB
| 80 | -3.977
| 82 | 2.253 | [9 empty] | House Area
| 85 | 2.443
| 90 | 2.453
Cross section of Ghagar River 50m US from meeting point of Aria khal
| 0 | 0.113 | [9 empty] | Open land
| 5 | 0.098 | 0.1055 | 5 | 0.5275 |  | 0 | 1.884
| 10 | 0.052 | 0.075 | 5 | 0.375 |  | 5 | 1.861 | 1.8725 | 5 | 9.3625 | LB
| 12 | -3.008 | -1.478 | 2 | -2.956 |  | 10 | 1.809 | 1.835 | 5 | 9.175
| 14 | -4.447 | -3.7275 | 2 | -7.455 |  | 12 | 1.129 | 1.469 | 2 | 2.938
| 18 | -5.808 | -5.1275 | 4 | -20.51 |  | 15 | 0.308 | 0.7185 | 3 | 2.1555
| 22 | -6.177 | -5.9925 | 4 | -23.97 |  | 20 | -0.281 | 0.0135 | 5 | 0.0675
| 26 | -6.508 | -6.3425 | 4 | -25.37 |  | 25 | -0.951 | -0.616 | 5 | -3.08
| 30 | -6.867 | -6.6875 | 4 | -26.75 |  | 25.22 | -1.1 | -1.0255 | 0.22 | -0.22561
| 34 | -7.205 | -7.036 | 4 | -28.144 |  | 29 | -2.99 | -2.045 | 3.78 | -7.7301
| 38 | -7.508 | -7.3565 | 4 | -29.426 |  | 38 | -2.99 | -2.99 | 9 | -26.91
| 42 | -7.917 | -7.7125 | 4 | -30.85 |  | 47 | -2.99 | -2.99 | 9 | -26.91 | CL
| 46 | -8.262 | -8.0895 | 4 | -32.358 |  | 51.38 | -0.8 | -1.895 | 4.38 | -8.3001
| 50 | -8.509 | -8.3855 | 4 | -33.542 |  | 55 | -0.291 | -0.5455 | 3.62 | -1.9747
| 55 | -8.577 | -8.543 | 5 | -42.715 |  | 58 | -0.092 | -0.1915 | 3 | -0.5745
| 60 | -8.508
| 64 | -8.277
| 68 | -7.908
| 72 | -7.562
| 76 | -7.202
| 80 | -6.857
| 84 | -6.447
| 88 | -6.157 | -7.367 | 33 | -243.111 |  | 60 | 0.701 | 0.3045 | 2 | 0.609
| 92 | -3.797 | -4.977 | 4 | -19.908 |  | 62 | 1.459 | 1.08 | 2 | 2.16
| 96 | -2.022
| 98 | 3.292 | [9 empty] | RB
| 100 | 3.295 | -0.251 | 8 | -2.008 |  | 65 | 1.45 | 1.4545 | 3 | 4.3635 | School
Cross section of Ghagar River 50m DS from meeting point of Aria khal
[6 empty] | . | Post-work
| 0 | 2.268 | [9 empty] | House Area
| 5 | 2.263 | 2.2655 | 5 | 11.3275
| 10 | 2.253 | 2.258 | 5 | 11.29 | [6 empty] | LB
| 12 | -2.947 | -0.347 | 2 | -0.694
| 14 | -3.447 | -3.197 | 2 | -6.394
| 18 | -5.808 | -4.6275 | 4 | -18.51
| 22 | -6.262 | -6.035 | 4 | -24.14 |  | 0 | 1.925
| 26 | -6.622 | -6.442 | 4 | -25.768 |  | 5 | 1.912 | 1.9185 | 5 | 9.5925
| 30 | -7.008 | -6.815 | 4 | -27.26 |  | 6.22 | 1.91 | 1.911 | 1.22 | 2.3314
| 34 | -7.485 | -7.2465 | 4 | -28.986 |  | 16 | -2.98 | -0.535 | 9.78 | -5.2323
| 38 | -7.808 | -7.6465 | 4 | -30.586 |  | 25 | -2.98 | -2.98 | 9 | -26.82
| 42 | -8.257 | -8.0325 | 4 | -32.13 |  | 34 | -2.98 | -2.98 | 9 | -26.82
| 46 | -8.608 | -8.4325 | 4 | -33.73 |  | 44.06 | 2.05 | -0.465 | 10.06 | -4.6779 | CL
| 50 | -8.987 |  |  |  |  | 45 | 2.038 | 2.044 | 0.94 | 1.9214
| 55 | -9.057 |  |  |  |  | 50 | 2.025 | 2.0315 | 5 | 10.1575
| 60 | -8.988
| 64 | -8.657
| 68 | -8.213
| 72 | -7.857
| 76 | -7.447
| 80 | -7.147
| 84 | -6.747
| 88 | -6.357 | [9 empty] | RB
| 92 | -5.957
| 96 | -3.562 | [9 empty] | Open land
| 98 | -2.947
| 100 | 2.492
| 105 | 2.408 | [9 empty] | House area

## Aria khal
Cross Section for Re-excavation of Aria khal in polder -2 - 0.605 km Aria khal from km. 0.000 to km. 0.605 in c/w Tarail-Pachuria Sub-Project under CRISPWRM under Specialized Division. BWDB, Gopalganj during the year 2023-24.
| X - Section at km. |  | 0
| Pre-work | [6 empty] | Post-work
| 0 | -1.747 | House Area
| 5 | -0.747 |  | -1.247 | 5 | -6.235 |  | 0 | -1.747
| 7 | 0.492 |  | -0.1275 | 2 | -0.255 |  | 5 | -0.747 | -1.247 | 5 | -6.235
| 10 | 0.443 | LB | 0.4675 | 3 | 1.4025 |  | 7 | 0.492 | -0.1275 | 2 | -0.255
| 12 | 0.192 |  | 0.3175 | 2 | 0.635 |  | 7.6 | 0.443 | 0.4675 | 0.6 | 0.2805
| 13 | 0.143 |  | 0.1675 | 1 | 0.1675 |  | 10.9645 | -1.8 | -0.6785 | 3.3645 | -2.2828
| 14 | -0.008 |  | 0.0675 | 1 | 0.0675 |  | 13.4645 | -1.8 | -1.8 | 2.5 | -4.5
| 15 | -0.213 |  | -0.1105 | 1 | -0.1105 |  | 15.9645 | -1.8 | -1.8 | 2.5 | -4.5
| 16 | -0.277 | CL | -0.245 | 1 | -0.245 |  | 18.6765 | 0.008 | -0.896 | 2.712 | -2.43
| 17 | -0.223 |  | -0.25 | 1 | -0.25 |  | 19 | 0.091 | 0.0495 | 0.3235 | 0.016013
| 18 | -0.009 |  | -0.116 | 1 | -0.116 |  | 20 | 0.693 | 0.392 | 1 | 0.392
| 19 | 0.091 |  | 0.041 | 1 | 0.041 |  | 22 | 2.253 | 1.473 | 2 | 2.946
| 20 | 0.693 |  | 0.392 | 1 | 0.392 |  | 30 | 2.262 | 2.2575 | 8 | 18.06
| 22 | 2.253 | RB | 1.473 | 2 | 2.946 |  | 35 | 2.273 | 2.2675 | 5 | 11.3375
| 30 | 2.262 |  | 2.2575 | 8 | 18.06
| 35 | 2.273 | Garden | 2.2675 | 5 | 11.3375
Design
[13 empty] | Slope | Width | Depth
[13 empty] | 1.00 : 1.50 | 4 | -1.5
Ch 0.000 Km To Ch 4.053 Km
[5 empty] | 35 | 27.8375 |  |  |  |  | 35 | 12.8292 | 2.7 | -1.8
[13 empty] | 5.2 | -1.8
[13 empty] | 7.7 | -1.8
[13 empty] | 13.6775 | 2.185
[7 empty] | Net Area : |  | 27.8375 | - | 12.8292 | 15.0083
| X - Section at km. |  | 0.1
| Pre-work | [5 empty] | . | Post-work
| 0 | 2.355 | BC road
| 3 | 2.36 |  | 2.3575 | 3 | 7.0725 |  | 0 | 2.355
| 7 | 2.35 | LB | 2.355 | 4 | 9.42 |  | 3 | 2.36 | 2.3575 | 3 | 7.0725
| 9 | 0.079 |  | 1.2145 | 2 | 2.429 |  | 7 | 2.35 | 2.355 | 4 | 9.42
| 10 | -0.221 |  | -0.071 | 1 | -0.071 |  | 9 | 0.079 | 1.2145 | 2 | 2.429
| 11 | -0.57 |  | -0.3955 | 1 | -0.3955 |  | 11.8185 | -1.8 | -0.8605 | 2.8185 | -2.4253
| 12 | -0.718 |  | -0.644 | 1 | -0.644 |  | 14.3185 | -1.8 | -1.8 | 2.5 | -4.5
| 13 | -0.77 | CL | -0.744 | 1 | -0.744 |  | 16.8185 | -1.8 | -1.8 | 2.5 | -4.5
| 14 | -0.721 |  | -0.7455 | 1 | -0.7455 |  | 20.6435 | 0.75 | -0.525 | 3.825 | -2.0081
| 15 | -0.585 |  | -0.653 | 1 | -0.653 |  | 25 | 1.485 | 1.1175 | 4.3565 | 4.8684
| 16 | -0.27 |  | -0.4275 | 1 | -0.4275 |  | 30 | 1.495 | 1.49 | 5 | 7.45
| 17 | 0.179 |  | -0.0455 | 1 | -0.0455
| 19 | 0.48 | RB | 0.3295 | 2 | 0.659
| 25 | 1.485 |  | 0.9825 | 6 | 5.895
| 30 | 1.495 | House | 1.49 | 5 | 7.45
[11 empty] | 30 | 17.8064
[5 empty] | 30 | 29.1995
[7 empty] | Net Area : |  | 29.1995 | - | 17.8064 | 11.3931
| X - Section at km. |  | 0.2 | [10 empty] | 5.251
| Pre-work | [5 empty] | . | Post-work
| 0 | 2.315 | BC road
| 3 | 2.325 |  | 2.32 | 3 | 6.96
| 4 | 2.31 | LB | 2.3175 | 1 | 2.3175
| 6 | 0.034 |  | 1.172 | 2 | 2.344
| 8 | -0.225 |  | -0.0955 | 2 | -0.191
| 10 | -0.38 |  | -0.3025 | 2 | -0.605
| 11 | -0.449 | CL | -0.4145 | 1 | -0.4145 |  | 0 | 2.315
| 12 | -0.386 |  | -0.4175 | 1 | -0.4175 |  | 3 | 2.325 | 2.32 | 3 | 6.96
| 14 | -0.166 |  | -0.276 | 2 | -0.552 |  | 4 | 2.31 | 2.3175 | 1 | 2.3175
| 16 | 0.033 |  | -0.0665 | 2 | -0.133 |  | 6 | 0.034 | 1.172 | 2 | 2.344
| 17 | 0.185 |  | 0.109 | 1 | 0.109 |  | 8.751 | -1.8 | -0.883 | 2.751 | -2.4291
| 18 | 0.834 | RB | 0.5095 | 1 | 0.5095 |  | 11.251 | -1.8 | -1.8 | 2.5 | -4.5
| 25 | 0.84 |  | 0.837 | 7 | 5.859 |  | 13.751 | -1.8 | -1.8 | 2.5 | -4.5
| 30 | 0.845 | Paddy land | 0.8425 | 5 | 4.2125 |  | 16.676 | 0.15 | -0.825 | 2.925 | -2.4131
[8 empty] | 17 | 0.185 | 0.1675 | 0.324 | 0.05427
[8 empty] | 18 | 0.834 | 0.5095 | 1 | 0.5095
[8 empty] | 25 | 0.84 | 0.837 | 7 | 5.859
[8 empty] | 30 | 0.845 | 0.8425 | 5 | 4.2125
[11 empty] | 30 | 8.4145
[5 empty] | 30 | 19.9985
[7 empty] | Net Area : |  | 19.9985 | - | 8.4145 | 11.584
| X - Section at km. |  | 0.3 | [10 empty] | 5.4085
| Pre-work | [5 empty] | . | Post-work
| 0 | 2.61 | BC road
| 3 | 2.615 |  | 2.6125 | 3 | 7.8375
| 5 | 2.605 | LB | 2.61 | 2 | 5.22
| 7 | 0.139 |  | 1.372 | 2 | 2.744
| 9 | -0.261 |  | -0.061 | 2 | -0.122
| 10 | -0.47 |  | -0.3655 | 1 | -0.3655
| 12 | -0.515 | CL | -0.4925 | 2 | -0.985 |  | 0 | 2.61
| 14 | -0.461 |  | -0.488 | 2 | -0.976 |  | 3 | 2.615 | 2.6125 | 3 | 7.8375
| 15 | -0.31 |  | -0.3855 | 1 | -0.3855 |  | 5 | 2.605 | 2.61 | 2 | 5.22
| 17 | -0.061 |  | -0.1855 | 2 | -0.371 |  | 7 | 0.139 | 1.372 | 2 | 2.744
| 18 | 0.19 |  | 0.0645 | 1 | 0.0645 |  | 9.9085 | -1.8 | -0.8305 | 2.9085 | -2.4155
| 19 | 0.42 | RB | 0.305 | 1 | 0.305 |  | 12.4085 | -1.8 | -1.8 | 2.5 | -4.5
| 25 | 0.435 |  | 0.4275 | 6 | 2.565 |  | 14.9085 | -1.8 | -1.8 | 2.5 | -4.5
| 30 | 0.43 | Paddy land | 0.4325 | 5 | 2.1625 |  | 17.8335 | 0.15 | -0.825 | 2.925 | -2.4131
[8 empty] | 18 | 0.19 | 0.17 | 0.1665 | 0.028305
[8 empty] | 19 | 0.42 | 0.305 | 1 | 0.305
[8 empty] | 25 | 0.435 | 0.4275 | 6 | 2.565
[8 empty] | 30 | 0.43 | 0.4325 | 5 | 2.1625
[11 empty] | 30 | 7.0337
[5 empty] | 30 | 17.6935
[7 empty] | Net Area : |  | 17.6935 | - | 7.0337 | 10.6598
| X - Section at km. |  | 0.35
| Pre-work | [5 empty] | . | Post-work | [5 empty] | 11
| 0 | 2.735 | BC road |  |  |  |  | 0 | 2.735
| 3 | 2.745 |  | 2.74 | 3 | 8.22 |  | 3 | 2.745 | 2.74 | 3 | 8.22
| 5 | 2.74 | LB | 2.7425 | 2 | 5.485 |  | 5 | 2.74 | 2.7425 | 2 | 5.485
| 7 | 0.185 |  | 1.4625 | 2 | 2.925 |  | 7 | 0.185 | 1.4625 | 2 | 2.925
| 9 | -0.135 |  | 0.025 | 2 | 0.05 |  | 9.9775 | -1.8 | -0.8075 | 2.9775 | -2.4043
| 11 | -0.391 |  | -0.263 | 2 | -0.526 |  | 12.4775 | -1.8 | -1.8 | 2.5 | -4.5
| 12 | -0.46 | CL | -0.4255 | 1 | -0.4255 |  | 14.9775 | -1.8 | -1.8 | 2.5 | -4.5
| 13 | -0.391 |  | -0.4255 | 1 | -0.4255 |  | 17.9025 | 0.15 | -0.825 | 2.925 | -2.4131
| 15 | -0.215 |  | -0.303 | 2 | -0.606 |  | 18 | 0.19 | 0.17 | 0.0975 | 0.016575
| 17 | 0.039 |  | -0.088 | 2 | -0.176 |  | 19 | 0.49 | 0.34 | 1 | 0.34
| 18 | 0.19 |  | 0.1145 | 1 | 0.1145 |  | 25 | 0.495 | 0.4925 | 6 | 2.955
| 19 | 0.49 | RB | 0.34 | 1 | 0.34 |  | 30 | 0.5 | 0.4975 | 5 | 2.4875
| 25 | 0.495 |  | 0.4925 | 6 | 2.955
| 30 | 0.5 | Paddy land | 0.4975 | 5 | 2.4875
[11 empty] | 30 | 8.6116
[5 empty] | 30 | 20.418
[7 empty] | Net Area : |  | 20.418 | - | 8.6116 | 11.8064
| X - Section at km. |  | 0.4
| Pre-work | [5 empty] | . | Post-work | [5 empty] | 5.2
| 0 | 3.3239 | BC road
| 4 | 3.244 |  | 3.2839 | 4 | 13.1358
| 5 | 3.234 | LB | 3.239 | 1 | 3.239
| 7 | -0.046 |  | 1.594 | 2 | 3.188
| 9 | -0.297 |  | -0.1715 | 2 | -0.343 |  | 0 | 3.3239
| 11 | -0.491 |  | -0.394 | 2 | -0.788 |  | 4 | 3.244 | 3.2839 | 4 | 13.1358
| 12 | -0.566 | CL | -0.5285 | 1 | -0.5285 |  | 5 | 3.234 | 3.239 | 1 | 3.239
| 13 | -0.495 |  | -0.5305 | 1 | -0.5305 |  | 7 | -0.046 | 1.594 | 2 | 3.188
| 15 | -0.297 |  | -0.396 | 2 | -0.792 |  | 9.631 | -1.8 | -0.923 | 2.631 | -2.4284
| 17 | -0.097 |  | -0.197 | 2 | -0.394 |  | 12.131 | -1.8 | -1.8 | 2.5 | -4.5
| 18 | 0.103 |  | 0.003 | 1 | 0.003 |  | 14.631 | -1.8 | -1.8 | 2.5 | -4.5
| 19 | 0.489 | RB | 0.296 | 1 | 0.296 |  | 17.331 | 0 | -0.9 | 2.7 | -2.43
| 25 | 0.494 |  | 0.4915 | 6 | 2.949 |  | 18 | 0.103 | 0.0515 | 0.669 | 0.034454
| 30 | 0.299 | Paddy land | 0.3965 | 5 | 1.9825 |  | 19 | 0.489 | 0.296 | 1 | 0.296
[8 empty] | 25 | 0.494 | 0.4915 | 6 | 2.949
[8 empty] | 30 | 0.299 | 0.3965 | 5 | 1.9825
[11 empty] | 30 | 10.9663
[5 empty] | 30 | 21.4173
[7 empty] | Net Area : |  | 21.4173 | - | 10.9663 | 10.451
| X - Section at km. |  | 0.45
| Pre-work | [5 empty] | . | Post-work | [5 empty] | 7
| 0 | 2.794 | BC road |  |  |  |  | 0 | 2.794
| 4 | 2.809 |  | 2.8015 | 4 | 11.206 |  | 4 | 2.809 | 2.8015 | 4 | 11.206
| 5 | 2.804 | LB | 2.8065 | 1 | 2.8065 |  | 5 | 2.804 | 2.8065 | 1 | 2.8065
| 7 | -0.246 |  | 1.279 | 2 | 2.558 |  | 7 | -0.246 | 1.279 | 2 | 2.558
| 9 | -0.297 |  | -0.2715 | 2 | -0.543 |  | 9.331 | -1.8 | -1.023 | 2.331 | -2.3846
| 11 | -0.416 |  | -0.3565 | 2 | -0.713 |  | 11.831 | -1.8 | -1.8 | 2.5 | -4.5
| 12 | -0.497 | CL | -0.4565 | 1 | -0.4565 |  | 14.331 | -1.8 | -1.8 | 2.5 | -4.5
| 13 | -0.421 |  | -0.459 | 1 | -0.459 |  | 16.581 | -0.3 | -1.05 | 2.25 | -2.3625
| 15 | -0.371 |  | -0.396 | 2 | -0.792 |  | 17 | -0.297 | -0.2985 | 0.419 | -0.12507
| 17 | -0.297 |  | -0.334 | 2 | -0.668 |  | 18 | -0.136 | -0.2165 | 1 | -0.2165
| 18 | -0.136 |  | -0.2165 | 1 | -0.2165 |  | 19 | 0.409 | 0.1365 | 1 | 0.1365
| 19 | 0.409 | RB | 0.1365 | 1 | 0.1365 |  | 25 | 0.414 | 0.4115 | 6 | 2.469
| 25 | 0.414 |  | 0.4115 | 6 | 2.469 |  | 30 | 0.424 | 0.419 | 5 | 2.095
| 30 | 0.424 | Paddy land | 0.419 | 5 | 2.095
[11 empty] | 30 | -4.0237
[5 empty] | 30 | 17.423
[7 empty] | Net Area : |  | 17.423 | - | -4.0237 | 21.4467
| X - Section at km. |  | 0.5
| Pre-work | [5 empty] | . | Post-work | [5 empty] | 5.0275
| 0 | 2.785 | BC road
| 4 | 2.794 |  | 2.7895 | 4 | 11.158
| 5 | 2.78 | LB | 2.787 | 1 | 2.787
| 7 | -0.115 |  | 1.3325 | 2 | 2.665
| 8 | -0.36 |  | -0.2375 | 1 | -0.2375
| 9 | -0.415 | CL | -0.3875 | 1 | -0.3875
| 10 | -0.361 |  | -0.388 | 1 | -0.388 |  | 0 | 2.785
| 11 | -0.066 |  | -0.2135 | 1 | -0.2135 |  | 4 | 2.794 | 2.7895 | 4 | 11.158
| 12 | 0.129 |  | 0.0315 | 1 | 0.0315 |  | 5 | 2.78 | 2.787 | 1 | 2.787
| 13 | -0.071 | RB | 0.029 | 1 | 0.029 |  | 7 | -0.115 | 1.3325 | 2 | 2.665
| 14 | -0.075 |  | -0.073 | 1 | -0.073 |  | 9.5275 | -1.8 | -0.9575 | 2.5275 | -2.4201
| 16 | -0.56 |  | -0.3175 | 2 | -0.635 |  | 12.0275 | -1.8 | -1.8 | 2.5 | -4.5
| 18 | -0.666 |  | -0.613 | 2 | -1.226 |  | 14.5275 | -1.8 | -1.8 | 2.5 | -4.5
| 20 | -0.767 | Ditch | -0.7165 | 2 | -1.433 |  | 16.4025 | -0.55 | -1.175 | 1.875 | -2.2031
[8 empty] | 18 | -0.666 | -0.608 | 1.5975 | -0.97128
[8 empty] | 20 | -0.767 | -0.7165 | 2 | -1.433
[11 empty] | 20 | 0.58251
[5 empty] | 20 | 12.077
[7 empty] | Net Area : |  | 12.077 | - | 0.58251 | 11.4945
| X - Section at km. |  | 0.605
| Pre-work | [5 empty] | . | Post-work | [5 empty] | 4.6655
| 0 | 2.602 | Paddy land
| 4 | 2.626 |  | 2.614 | 4 | 10.456
| 5 | 2.617 | LB | 2.6215 | 1 | 2.6215
| 7 | -0.023 |  | 1.297 | 2 | 2.594
| 8 | -0.0181 |  | -0.02055 | 1 | -0.02055
| 9 | -0.233 | CL | -0.12555 | 1 | -0.12555
| 10 | -0.178 |  | -0.2055 | 1 | -0.2055
| 11 | -0.084 |  | -0.131 | 1 | -0.131 |  | 0 | 2.602
| 12 | 0.015 |  | -0.0345 | 1 | -0.0345 |  | 4 | 2.626 | 2.614 | 4 | 10.456
| 13 | 0.167 | RB | 0.091 | 1 | 0.091 |  | 5 | 2.617 | 2.6215 | 1 | 2.6215
| 20 | 0.162 |  | 0.1645 | 7 | 1.1515 |  | 7 | -0.023 | 1.297 | 2 | 2.594
| 25 | 0.159 | open land | 0.1605 | 5 | 0.8025 |  | 9.6655 | -1.8 | -0.9115 | 2.6655 | -2.4296
[8 empty] | 12.1655 | -1.8 | -1.8 | 2.5 | -4.5
[8 empty] | 14.6655 | -1.8 | -1.8 | 2.5 | -4.5
[8 empty] | 17.5905 | 0.15 | -0.825 | 2.925 | -2.4131
[8 empty] | 20 | 0.162 | 0.156 | 2.4095 | 0.37588
[8 empty] | 25 | 0.159 | 0.1605 | 5 | 0.8025
[5 empty] | 25 | 17.1994 |  |  |  |  | 25 | 3.0072
[5 empty] | Net Area : |  | 17.1994 | - | 3.0072 | 14.1922

## Abstract of earth
Abstract of earth forRe-excavation -
| Length (km) | Net area (sqm) | Mean area (sqm) | Distance(m) | Volume (cum) | Bed Width | AS per Calculation (Bed level)
| 0 | 15.0083 |  |  |  | 3 | -3
| 0.1 | 11.3931 | 13.2007 | 100 | 1320.07 | -25 | -2.99
| 0.2 | 11.584 | 11.4885 | 100 | 1148.85 | 5.251 | -2.98
| 0.3 | 10.6598 | 11.1219 | 100 | 1112.19 | 5.4085 | -2.97
| 0.35 | 11.8064 | 11.2331 | 50 | 561.66 | 11 | -2.96 | .
| 0.4 | 10.451 | 11.1287 | 50 | 556.43 | 5.2 | -2.95
| 0.45 | 21.4467 | 15.9488 | 50 | 797.44 | 7 | -2.94
| 0.5 | 11.4945 | 16.4706 | 50 | 823.53 | 5.0275 | -2.93
| 0.605 | 14.1922 | 12.8434 | 105 | 1348.55 | 4.6655 | -2.92 |  | 12090 | 9 | 1343.3333
| Total |  |  | 605 | 7668.72 | [5 empty] | t
-4421.28
|  |  | Total Earth As Per estimate |  | 764692.46
|  |  | Shortage |  | 757023.74
(Md. Ajizur Rahman)
Sub-Assistant Engineer Amtali O&M Section
BWDB, Amtali, Barguna
&
Member Secretary
Estimate Preparation Committee
(Md. Shah Alam)
Sub-Divisional Engineer
Patuakhali O&M Sub-Division
BWDB, Patuakhali
&
External Member
Estimate Preparation Committee
(Dipak Ranjan Das)
Executive Engineer (A.C.)
Barguna O&M Division
BWDB, Barguna
&
Chairman
Estimate Preparation Committee

## Aria khal (Data)
Cross Section for Re-excavation of Aria khal from km. 0.000 to km. 0.605 in polder -2 in c/w Tarail-Pachuria Sub-Project under CRISP-WRM under Specialized Division. BWDB, Gopalganj during the year 2024-2025.
| X - Section at km. |  | 0
| 0 | -1.747 | House Area
| 5 | -0.747 |  | -1.247 | 5 | -6.235 |  | 0 | -1.747
| 7 | 0.492 |  | -0.1275 | 2 | -0.255 |  | 5 | -0.747 | -1.247 | 5 | -6.235
| 10 | 0.443 | LB | 0.4675 | 3 | 1.4025 |  | 7 | 0.492 | -0.1275 | 2 | -0.255
| 12 | 0.192 |  | 0.3175 | 2 | 0.635 |  | 7.6 | 0.443 | 0.4675 | 0.6 | 0.2805
| 13 | 0.143 |  | 0.1675 | 1 | 0.1675 |  | 10.9645 | -1.8 | -0.6785 | 3.3645 | -2.2828
| 14 | -0.008 |  | 0.0675 | 1 | 0.0675 |  | 13.4645 | -1.8 | -1.8 | 2.5 | -4.5
| 15 | -0.213 |  | -0.1105 | 1 | -0.1105 |  | 15.9645 | -1.8 | -1.8 | 2.5 | -4.5
| 16 | -0.277 | CL | -0.245 | 1 | -0.245 |  | 18.6765 | 0.008 | -0.896 | 2.712 | -2.43
| 17 | -0.223 |  | -0.25 | 1 | -0.25 |  | 19 | 0.091 | 0.0495 | 0.3235 | 0.016013
| 18 | -0.009 |  | -0.116 | 1 | -0.116 |  | 20 | 0.693 | 0.392 | 1 | 0.392
| 19 | 0.091 |  | 0.041 | 1 | 0.041 |  | 22 | 2.253 | 1.473 | 2 | 2.946
| 20 | 0.693 |  | 0.392 | 1 | 0.392 |  | 30 | 2.262 | 2.2575 | 8 | 18.06
| 22 | 2.253 | RB | 1.473 | 2 | 2.946 |  | 35 | 2.273 | 2.2675 | 5 | 11.3375
| 30 | 2.262 |  | 2.2575 | 8 | 18.06
| 35 | 2.273 | Garden | 2.2675 | 5 | 11.3375
[7 empty] | Net Area : |  | #REF! | - | #REF! | #REF!
| X - Section at km. |  | 0.1
| 0 | 2.355 | BC road
| 3 | 2.36 |  | 2.3575 | 3 | 7.0725 |  | 0 | 2.355
| 7 | 2.35 | LB | 2.355 | 4 | 9.42 |  | 3 | 2.36 | 2.3575 | 3 | 7.0725
| 9 | 0.079 |  | 1.2145 | 2 | 2.429 |  | 7 | 2.35 | 2.355 | 4 | 9.42
| 10 | -0.221 |  | -0.071 | 1 | -0.071 |  | 9 | 0.079 | 1.2145 | 2 | 2.429
| 11 | -0.57 |  | -0.3955 | 1 | -0.3955 |  | 11.8185 | -1.8 | -0.8605 | 2.8185 | -2.4253
| 12 | -0.718 |  | -0.644 | 1 | -0.644 |  | 14.3185 | -1.8 | -1.8 | 2.5 | -4.5
| 13 | -0.77 | CL | -0.744 | 1 | -0.744 |  | 16.8185 | -1.8 | -1.8 | 2.5 | -4.5
| 14 | -0.721 |  | -0.7455 | 1 | -0.7455 |  | 20.6435 | 0.75 | -0.525 | 3.825 | -2.0081
| 15 | -0.585 |  | -0.653 | 1 | -0.653 |  | 25 | 1.485 | 1.1175 | 4.3565 | 4.8684
| 16 | -0.27 |  | -0.4275 | 1 | -0.4275 |  | 30 | 1.495 | 1.49 | 5 | 7.45
| 17 | 0.179 |  | -0.0455 | 1 | -0.0455
| 19 | 0.48 | RB | 0.3295 | 2 | 0.659
| 25 | 1.485 |  | 0.9825 | 6 | 5.895
| 30 | 1.495 | House | 1.49 | 5 | 7.45
| X - Section at km. |  | 0.2
[7 empty] | . | Post-work
| 0 | 2.315 | BC road
| 3 | 2.325 |  | 2.32 | 3 | 6.96
| 4 | 2.31 | LB | 2.3175 | 1 | 2.3175
| 6 | 0.034 |  | 1.172 | 2 | 2.344
| 8 | -0.225 |  | -0.0955 | 2 | -0.191
| 10 | -0.38 |  | -0.3025 | 2 | -0.605
| 11 | -0.449 | CL | -0.4145 | 1 | -0.4145 |  | 0 | 2.315
| 12 | -0.386 |  | -0.4175 | 1 | -0.4175 |  | 3 | 2.325 | 2.32 | 3 | 6.96
| 14 | -0.166 |  | -0.276 | 2 | -0.552 |  | 4 | 2.31 | 2.3175 | 1 | 2.3175
| 16 | 0.033 |  | -0.0665 | 2 | -0.133 |  | 6 | 0.034 | 1.172 | 2 | 2.344
| 17 | 0.185 |  | 0.109 | 1 | 0.109 |  | 8.751 | -1.8 | -0.883 | 2.751 | -2.4291
| 18 | 0.834 | RB | 0.5095 | 1 | 0.5095 |  | 11.251 | -1.8 | -1.8 | 2.5 | -4.5
| 25 | 0.84 |  | 0.837 | 7 | 5.859 |  | 13.751 | -1.8 | -1.8 | 2.5 | -4.5
| 30 | 0.845 | Paddy land | 0.8425 | 5 | 4.2125 |  | 16.676 | 0.15 | -0.825 | 2.925 | -2.4131
[8 empty] | 17 | 0.185 | 0.1675 | 0.324 | 0.05427
[8 empty] | 18 | 0.834 | 0.5095 | 1 | 0.5095
[8 empty] | 25 | 0.84 | 0.837 | 7 | 5.859
[8 empty] | 30 | 0.845 | 0.8425 | 5 | 4.2125
[11 empty] | 30 | 8.4145
| X - Section at km. |  | 0.3
[7 empty] | . | Post-work
| 0 | 2.61 | BC road
| 3 | 2.615 |  | 2.6125 | 3 | 7.8375
| 5 | 2.605 | LB | 2.61 | 2 | 5.22
| 7 | 0.139 |  | 1.372 | 2 | 2.744
| 9 | -0.261 |  | -0.061 | 2 | -0.122
| 10 | -0.47 |  | -0.3655 | 1 | -0.3655
| 12 | -0.515 | CL | -0.4925 | 2 | -0.985 |  | 0 | 2.61
| 14 | -0.461 |  | -0.488 | 2 | -0.976 |  | 3 | 2.615 | 2.6125 | 3 | 7.8375
| 15 | -0.31 |  | -0.3855 | 1 | -0.3855 |  | 5 | 2.605 | 2.61 | 2 | 5.22
| 17 | -0.061 |  | -0.1855 | 2 | -0.371 |  | 7 | 0.139 | 1.372 | 2 | 2.744
| 18 | 0.19 |  | 0.0645 | 1 | 0.0645 |  | 9.9085 | -1.8 | -0.8305 | 2.9085 | -2.4155
| 19 | 0.42 | RB | 0.305 | 1 | 0.305 |  | 12.4085 | -1.8 | -1.8 | 2.5 | -4.5
| 25 | 0.435 |  | 0.4275 | 6 | 2.565 |  | 14.9085 | -1.8 | -1.8 | 2.5 | -4.5
| 30 | 0.43 | Paddy land | 0.4325 | 5 | 2.1625 |  | 17.8335 | 0.15 | -0.825 | 2.925 | -2.4131
[8 empty] | 18 | 0.19 | 0.17 | 0.1665 | 0.028305
| X - Section at km. |  | 0.35
| 0 | 2.735 | BC road |  |  |  |  | 0 | 2.735
| 3 | 2.745 |  | 2.74 | 3 | 8.22 |  | 3 | 2.745 | 2.74 | 3 | 8.22
| 5 | 2.74 | LB | 2.7425 | 2 | 5.485 |  | 5 | 2.74 | 2.7425 | 2 | 5.485
| 7 | 0.185 |  | 1.4625 | 2 | 2.925 |  | 7 | 0.185 | 1.4625 | 2 | 2.925
| 9 | -0.135 |  | 0.025 | 2 | 0.05 |  | 9.9775 | -1.8 | -0.8075 | 2.9775 | -2.4043
| 11 | -0.391 |  | -0.263 | 2 | -0.526 |  | 12.4775 | -1.8 | -1.8 | 2.5 | -4.5
| 12 | -0.46 | CL | -0.4255 | 1 | -0.4255 |  | 14.9775 | -1.8 | -1.8 | 2.5 | -4.5
| 13 | -0.391 |  | -0.4255 | 1 | -0.4255 |  | 17.9025 | 0.15 | -0.825 | 2.925 | -2.4131
| 15 | -0.215 |  | -0.303 | 2 | -0.606 |  | 18 | 0.19 | 0.17 | 0.0975 | 0.016575
| 17 | 0.039 |  | -0.088 | 2 | -0.176 |  | 19 | 0.49 | 0.34 | 1 | 0.34
| 18 | 0.19 |  | 0.1145 | 1 | 0.1145 |  | 25 | 0.495 | 0.4925 | 6 | 2.955
| 19 | 0.49 | RB | 0.34 | 1 | 0.34 |  | 30 | 0.5 | 0.4975 | 5 | 2.4875
| 25 | 0.495 |  | 0.4925 | 6 | 2.955
| 30 | 0.5 | Paddy land | 0.4975 | 5 | 2.4875
| X - Section at km. |  | 0.4
| 0 | 3.3239 | BC road
| 4 | 3.244 |  | 3.2839 | 4 | 13.1358
| 5 | 3.234 | LB | 3.239 | 1 | 3.239
| 7 | -0.046 |  | 1.594 | 2 | 3.188
| 9 | -0.297 |  | -0.1715 | 2 | -0.343 |  | 0 | 3.3239
| 11 | -0.491 |  | -0.394 | 2 | -0.788 |  | 4 | 3.244 | 3.2839 | 4 | 13.1358
| 12 | -0.566 | CL | -0.5285 | 1 | -0.5285 |  | 5 | 3.234 | 3.239 | 1 | 3.239
| 13 | -0.495 |  | -0.5305 | 1 | -0.5305 |  | 7 | -0.046 | 1.594 | 2 | 3.188
| 15 | -0.297 |  | -0.396 | 2 | -0.792 |  | 9.631 | -1.8 | -0.923 | 2.631 | -2.4284
| 17 | -0.097 |  | -0.197 | 2 | -0.394 |  | 12.131 | -1.8 | -1.8 | 2.5 | -4.5
| 18 | 0.103 |  | 0.003 | 1 | 0.003 |  | 14.631 | -1.8 | -1.8 | 2.5 | -4.5
| 19 | 0.489 | RB | 0.296 | 1 | 0.296 |  | 17.331 | 0 | -0.9 | 2.7 | -2.43
| 25 | 0.494 |  | 0.4915 | 6 | 2.949 |  | 18 | 0.103 | 0.0515 | 0.669 | 0.034454
| 30 | 0.299 | Paddy land | 0.3965 | 5 | 1.9825 |  | 19 | 0.489 | 0.296 | 1 | 0.296
[8 empty] | 25 | 0.494 | 0.4915 | 6 | 2.949
| X - Section at km. |  | 0.45
| 0 | 2.794 | BC road |  |  |  |  | 0 | 2.794
| 4 | 2.809 |  | 2.8015 | 4 | 11.206 |  | 4 | 2.809 | 2.8015 | 4 | 11.206
| 5 | 2.804 | LB | 2.8065 | 1 | 2.8065 |  | 5 | 2.804 | 2.8065 | 1 | 2.8065
| 7 | -0.246 |  | 1.279 | 2 | 2.558 |  | 7 | -0.246 | 1.279 | 2 | 2.558
| 9 | -0.297 |  | -0.2715 | 2 | -0.543 |  | 9.331 | -1.8 | -1.023 | 2.331 | -2.3846
| 11 | -0.416 |  | -0.3565 | 2 | -0.713 |  | 11.831 | -1.8 | -1.8 | 2.5 | -4.5
| 12 | -0.497 | CL | -0.4565 | 1 | -0.4565 |  | 14.331 | -1.8 | -1.8 | 2.5 | -4.5
| 13 | -0.421 |  | -0.459 | 1 | -0.459 |  | 16.581 | -0.3 | -1.05 | 2.25 | -2.3625
| 15 | -0.371 |  | -0.396 | 2 | -0.792 |  | 17 | -0.297 | -0.2985 | 0.419 | -0.12507
| 17 | -0.297 |  | -0.334 | 2 | -0.668 |  | 18 | -0.136 | -0.2165 | 1 | -0.2165
| 18 | -0.136 |  | -0.2165 | 1 | -0.2165 |  | 19 | 0.409 | 0.1365 | 1 | 0.1365
| 19 | 0.409 | RB | 0.1365 | 1 | 0.1365 |  | 25 | 0.414 | 0.4115 | 6 | 2.469
| 25 | 0.414 |  | 0.4115 | 6 | 2.469 |  | 30 | 0.424 | 0.419 | 5 | 2.095
| 30 | 0.424 | Paddy land | 0.419 | 5 | 2.095
| X - Section at km. |  | 0.5
| 0 | 2.785 | BC road
| 4 | 2.794 |  | 2.7895 | 4 | 11.158
| 5 | 2.78 | LB | 2.787 | 1 | 2.787
| 7 | -0.115 |  | 1.3325 | 2 | 2.665
| 8 | -0.36 |  | -0.2375 | 1 | -0.2375
| 9 | -0.415 | CL | -0.3875 | 1 | -0.3875
| 10 | -0.361 |  | -0.388 | 1 | -0.388 |  | 0 | 2.785
| 11 | -0.066 |  | -0.2135 | 1 | -0.2135 |  | 4 | 2.794 | 2.7895 | 4 | 11.158
| 12 | 0.129 |  | 0.0315 | 1 | 0.0315 |  | 5 | 2.78 | 2.787 | 1 | 2.787
| 13 | -0.071 | RB | 0.029 | 1 | 0.029 |  | 7 | -0.115 | 1.3325 | 2 | 2.665
| 14 | -0.075 |  | -0.073 | 1 | -0.073 |  | 9.5275 | -1.8 | -0.9575 | 2.5275 | -2.4201
| 16 | -0.56 |  | -0.3175 | 2 | -0.635 |  | 12.0275 | -1.8 | -1.8 | 2.5 | -4.5
| 18 | -0.666 |  | -0.613 | 2 | -1.226 |  | 14.5275 | -1.8 | -1.8 | 2.5 | -4.5
| 20 | -0.767 | Ditch | -0.7165 | 2 | -1.433 |  | 16.4025 | -0.55 | -1.175 | 1.875 | -2.2031
[8 empty] | 18 | -0.666 | -0.608 | 1.5975 | -0.97128
| X - Section at km. |  | 0.605
| 0 | 2.602 | Paddy land
| 4 | 2.626 |  | 2.614 | 4 | 10.456
| 5 | 2.617 | LB | 2.6215 | 1 | 2.6215
| 7 | -0.023 |  | 1.297 | 2 | 2.594
| 8 | -0.0181 |  | -0.02055 | 1 | -0.02055
| 9 | -0.233 | CL | -0.12555 | 1 | -0.12555
| 10 | -0.178 |  | -0.2055 | 1 | -0.2055
| 11 | -0.084 |  | -0.131 | 1 | -0.131 |  | 0 | 2.602
| 12 | 0.015 |  | -0.0345 | 1 | -0.0345 |  | 4 | 2.626 | 2.614 | 4 | 10.456
| 13 | 0.167 | RB | 0.091 | 1 | 0.091 |  | 5 | 2.617 | 2.6215 | 1 | 2.6215
| 20 | 0.162 |  | 0.1645 | 7 | 1.1515 |  | 7 | -0.023 | 1.297 | 2 | 2.594
| 25 | 0.159 | open land | 0.1605 | 5 | 0.8025 |  | 9.6655 | -1.8 | -0.9115 | 2.6655 | -2.4296
[8 empty] | 12.1655 | -1.8 | -1.8 | 2.5 | -4.5
[8 empty] | 14.6655 | -1.8 | -1.8 | 2.5 | -4.5
[8 empty] | 17.5905 | 0.15 | -0.825 | 2.925 | -2.4131
[8 empty] | 20 | 0.162 | 0.156 | 2.4095 | 0.37588
[8 empty] | 25 | 0.159 | 0.1605 | 5 | 0.8025
[5 empty] | 25 | 17.1994 |  |  |  |  | 25 | 3.0072
[5 empty] | Net Area : |  | 17.1994 | - | 3.0072 | 14.1922