## Long Section Doal beel khal
Ch. | Long Section of Doal beel khal_Dola khal
Dist/Ch(m) | 0 | 0.1 | 0.2 | 0.3 | 0.4 | 0.5 | 0.6 | 0.7 | 0.8 | 0.9 | 1 | 1.1 | 1.2 | 1.3 | 1.4 | 1.5 | 1.6 | 1.7 | 1.8 | 1.9 | 2 | 2.1 | 2.2 | 2.26
C/L R.L. | -0.262 | -2.379 | -0.528 | -0.355 | -0.494 | -0.076 | -0.504 | -0.442 | -0.621 | -0.683 | -0.414 | 0.2 | -0.047 | 0.12 | -0.037 | 0.097 | 0.192 | -0.064 | 0.112 | 0.232 | -0.077 | -0.084 | -0.203 | -0.309
L/BR.L. | 1.297 | 2.315 | 1.507 | 2.065 | 2.612 | 3.317 | 2.487 | 3.102 | 2.295 | 1.502 | 2.285 | 2.765 | 2.339 | 2.197 | 2.141 | 1.709 | 1.783 | 1.358 | 1.156 | 1.321 | 0.497 | 0.406 | 0.187 | 0.088
R/B R.L. | 0.852 | 2.415 | 1.704 | 1.239 | 2.452 | 1.217 | 1.086 | 2.72 | 2.511 | 1.187 | 0.886 | 2.372 | 2.541 | 2.154 | 2.28 | 2.328 | 1.855 | 1.654 | 1.333 | 1.076 | 0.488 | 0.477 | 0.294 | 0.193
Long Section for re-excavation of Doal beel khal_Dola khal
BANGLADESH WATER DEVELOPMENT BOARD
Long Section for Re-excavation of Doal beel/Dola beel khal from km. 0.000 to km. 2.260 in polder -2 in c/w Tarail-Pachuria Sub-Project under CRISPWRM under Specialized Division. BWDB, Gopalganj during the year 2024-2025.
| Long Section of Doal beel khal_Dola khal 1.6: (Md. Safiqul Islam Sheikh); Long Section of Doal beel khal_Dola khal 2: (Mohammad Zahir Mazhar) | (Sadiur Rahman)
| Long Section of Doal beel khal_Dola khal 1.6: Executive Engineer; Long Section of Doal beel khal_Dola khal 2: Sub-Divisional Engineer | Sub-Asstt. Engineer
| Long Section of Doal beel khal_Dola khal 1.6: SMO, IDWRM-KT; Long Section of Doal beel khal_Dola khal 2: SMO, IDWRM-KT | SMO, IDWRM-KT
| Long Section of Doal beel khal_Dola khal 1.6: Specialized Division; Long Section of Doal beel khal_Dola khal 2: Specialized Division | Specialized Division
| Long Section of Doal beel khal_Dola khal 1.6: BWDB, Gopalgonj; Long Section of Doal beel khal_Dola khal 2: BWDB, Gopalgonj | BWDB, Gopalgonj

## Outfall khal
Cross Section for Out fall khal ( Gopalganj-Ghagor Poisarhat khal) Re-excavation of Doal beel/Dola beel khal from km. 0.000 to km. 2.260 in polder -2 in c/w Tarail-Pachuria Sub-Project under CRISPWRM under Specialized Division. BWDB, Gopalganj during the year 2024-2025.
Cross section of Gopalganj-Ghagor Poisarhat khal along the Doal beel/Dola beel khal
Post-work
| 0 | 0.948 | [9 empty] | Paddy land
| 5 | 0.943 | 0.9455 | 5 | 4.7275 |  | 0 | 2.171
| 8 | 1.139 | 1.041 | 3 | 3.123 |  | 5 | 2.184 | 2.1775 | 5 | 10.8875
| 9 | 2.307 | 1.723 | 1 | 1.723 |  | 10 | 2.196 | 2.19 | 5 | 10.95
| 10 | 2.298 | 2.3025 | 1 | 2.3025 |  | 12 | 1.306 | 1.751 | 2 | 3.502 | LB
| 11 | 1.343 | 1.8205 | 1 | 1.8205 |  | 15 | 0.709 | 1.0075 | 3 | 3.0225
| 13 | 0.754 | 1.0485 | 2 | 2.097 |  | 18 | -0.208 | 0.2505 | 3 | 0.7515
| 15 | 0.242 | 0.498 | 2 | 0.996 |  | 21 | -0.696 | -0.452 | 3 | -1.356
| 18 | -0.277 | -0.0175 | 3 | -0.0525 |  | 23.2 | -1.1 | -0.898 | 2.2 | -1.9756
| 21 | -0.645 | -0.461 | 3 | -1.383 |  | 27 | -3 | -2.05 | 3.8 | -7.79
| 25 | -1.098 | -0.8715 | 4 | -3.486 |  | 36 | -3 | -3 | 9 | -27
| 29 | -1.226 | -1.162 | 4 | -4.648 |  | 45 | -3 | -3 | 9 | -27 | CL
| 33 | -1.091 | -1.1585 | 4 | -4.634 |  | 49 | -1 | -2 | 4 | -8
| 37 | -0.984 | -1.0375 | 4 | -4.15 |  | 50 | -0.694 | -0.847 | 1 | -0.847
| 40 | -0.863
| 43 | -0.746
| 45 | -0.677
| 47 | -0.568
| 48 | -0.362 | [9 empty] | RB
| 53 | -0.351
| 58 | -0.335 | [9 empty] | Khal bed
Cross section of Gopalganj-Ghagor Poisarhat khal 50 DS from meeting point of Doal beel/Dola beel khal
| 0 | -0.004
| 3 | 0.097 |  | 3 | 0 |  | 0 | 1.884
| 6 | 1.197 |  | 3 | 0 |  | 5 | 1.861 | 1.8725 | 5 | 9.3625
| 9 | 2.101 |  | 3 | 0 |  | 10 | 1.809 | 1.835 | 5 | 9.175
| 12 | 2.097 | L/B | 3 | #VALUE! |  | 12 | 1.129 | 1.469 | 2 | 2.938 | LB
| 14 | 0.997 |  | 2 | 0 |  | 15 | 0.308 | 0.7185 | 3 | 2.1555
| 16 | 0.294 |  | 2 | 0 |  | 20 | -0.281 | 0.0135 | 5 | 0.0675
| 18 | -0.109 |  | 2 | 0 |  | 25 | -0.951 | -0.616 | 5 | -3.08
| 20 | -0.301 |  | 2 | 0 |  | 25.22 | -1.1 | -1.0255 | 0.22 | -0.22561
| 22 | -0.383 |  | 2 | 0 |  | 29 | -2.99 | -2.045 | 3.78 | -7.7301
| 25 | -0.576 |  | 3 | 0 |  | 38 | -2.99 | -2.99 | 9 | -26.91
| 27 | -0.654 |  | 2 | 0 |  | 47 | -2.99 | -2.99 | 9 | -26.91
| 30 | -0.599 |  | 3 | 0 |  | 51.38 | -0.8 | -1.895 | 4.38 | -8.3001
| 33 | -0.405 |  | 3 | 0 |  | 55 | -0.291 | -0.5455 | 3.62 | -1.9747
| 36 | -0.111 |  | 3 | 0 |  | 58 | -0.092 | -0.1915 | 3 | -0.5745
| 38 | 0.293 | 0.091 | 2 | 0.182 |  | 60 | 0.701 | 0.3045 | 2 | 0.609
| 40 | 0.893
| 42 | 1.696 | [9 empty] | RB
| 43 | 1.648
| 45 | 0.697
| 47 | -0.104
| 50 | -0.704
| 58 | -0.762
| 60 | -0.611
Cross section of Gopalganj-Ghagor Poisarhat khal 50 US from meeting point of Doal beel/Dola beel khal
|  |  |  | X - Section at km. |  | 0.2
[6 empty] | . | Post-work
| 0 | 2.742
| 5 | 2.783 | 2.7625 | 5 | 13.8125
| 10 | 2.792 | 2.7875 | 5 | 13.9375 | [6 empty] | LB
| 12 | 1.691 | 2.2415 | 2 | 4.483
| 14 | 0.684 | 1.1875 | 2 | 2.375
| 17 | -0.516 | 0.084 | 3 | 0.252
| 20 | -0.711 | -0.6135 | 3 | -1.8405 |  | 0 | 1.925
| 23 | -0.884 | -0.7975 | 3 | -2.3925 |  | 5 | 1.912 | 1.9185 | 5 | 9.5925
| 25 | -0.902 | -0.893 | 2 | -1.786 |  | 6.22 | 1.91 | 1.911 | 1.22 | 2.3314
| 28 | -0.912 | -0.907 | 3 | -2.721 |  | 16 | -2.98 | -0.535 | 9.78 | -5.2323
| 31 | -0.802 | -0.857 | 3 | -2.571 |  | 25 | -2.98 | -2.98 | 9 | -26.82
| 34 | -0.414 | -0.608 | 3 | -1.824 |  | 34 | -2.98 | -2.98 | 9 | -26.82
| 37 | 0.184 | -0.115 | 3 | -0.345 |  | 44.06 | 2.05 | -0.465 | 10.06 | -4.6779
| 40 | 0.991 |  |  |  |  | 45 | 2.038 | 2.044 | 0.94 | 1.9214
| 42 | 1.933 |  |  |  |  | 50 | 2.025 | 2.0315 | 5 | 10.1575
| 44 | 2.691
| 46 | 3.191 | [9 empty] | RB
| 48 | 3.202
| 50 | 3.892
| 53 | 3.902

## Doal beel_Dola beel khal
Cross Section for Re-excavation of Doal beel/Dola beel khal in polder -2 - 2.260 km Doal beel/Dola beel khal from km. 0.000 to km. 2.260 in c/w Tarail-Pachuria Sub-Project under CRISPWRM under Specialized Division. BWDB, Gopalganj during the year 2023-24.
| X - Section at km. |  | 0
| Pre-work | [6 empty] | Post-work
| 0 | 1.314 | Khal bank
| 5 | 1.304 |  | 1.309 | 5 | 6.545 |  | 0 | 1.314
| 10 | 1.297 | LB | 1.3005 | 5 | 6.5025 |  | 5 | 1.304 | 1.309 | 5 | 6.545
| 11 | 0.734 |  | 1.0155 | 1 | 1.0155 |  | 10 | 1.297 | 1.3005 | 5 | 6.5025
| 13 | 0.347 |  | 0.5405 | 2 | 1.081 |  | 11 | 0.734 | 1.0155 | 1 | 1.0155
| 15 | 0.052 |  | 0.1995 | 2 | 0.399 |  | 13 | 0.347 | 0.5405 | 2 | 1.081
| 17 | -0.158 |  | -0.053 | 2 | -0.106 |  | 15 | 0.052 | 0.1995 | 2 | 0.399
| 19 | -0.262 | CL | -0.21 | 2 | -0.42 |  | 16.878 | -1.2 | -0.574 | 1.878 | -1.078
| 21 | -0.167 |  | -0.2145 | 2 | -0.429 |  | 18.378 | -1.2 | -1.2 | 1.5 | -1.8
| 23 | -0.062 |  | -0.1145 | 2 | -0.229 |  | 19.878 | -1.2 | -1.2 | 1.5 | -1.8
| 25 | 0.049 |  | -0.0065 | 2 | -0.013 |  | 21.453 | -0.15 | -0.675 | 1.575 | -1.0631
| 27 | 0.507 |  | 0.278 | 2 | 0.556 |  | 25 | 0.049 | -0.0505 | 3.547 | -0.17912
| 28 | 0.852 | RB | 0.6795 | 1 | 0.6795 |  | 27 | 0.507 | 0.278 | 2 | 0.556
| 33 | 0.845 |  | 0.8485 | 5 | 4.2425 |  | 28 | 0.852 | 0.6795 | 1 | 0.6795
| 38 | 0.838 | Khal bank | 0.8415 | 5 | 4.2075 |  | 33 | 0.845 | 0.8485 | 5 | 4.2425
[8 empty] | 38 | 0.838 | 0.8415 | 5 | 4.2075
Design
[13 empty] | Slope | Width | Depth
[13 empty] | 1.00 : 1.50 | 3 | -1.2
Ch 0.000 Km To Ch 2.260 Km
[5 empty] | 38 | 24.0315 |  |  |  |  | 38 | 19.3083 | 1.8 | -1.2
[13 empty] | 3.3 | -1.2
[13 empty] | 4.8 | -1.2
[13 empty] | 9.8775 | 2.185
[7 empty] | Net Area : |  | 24.0315 | - | 19.3083 | 4.7232
| X - Section at km. |  | 0.1
| Pre-work | [5 empty] | . | Post-work
| 0 | 2.321 | Shop
| 2 | 2.315 | LB | 2.318 | 2 | 4.636 |  | 0 | 2.321
| 4 | 0.82 |  | 1.5675 | 2 | 3.135 |  | 2 | 2.315 | 2.318 | 2 | 4.636
| 6 | -0.595 |  | 0.1125 | 2 | 0.225 |  | 4 | 0.82 | 1.5675 | 2 | 3.135
| 9 | -1.49 |  | -1.0425 | 3 | -3.1275 |  | 6 | -0.595 | 0.1125 | 2 | 0.225
| 12 | -2.274 |  | -1.882 | 3 | -5.646 |  | 9 | -1.49 | -1.0425 | 3 | -3.1275
| 14 | -2.379 | CL | -2.3265 | 2 | -4.653 |  | 12 | -2.274 | -1.882 | 3 | -5.646
| 16 | -2.268 |  | -2.3235 | 2 | -4.647 |  | 14 | -2.379 | -2.3265 | 2 | -4.653
| 19 | -1.529 |  | -1.8985 | 3 | -5.6955 |  | 16 | -2.268 | -2.3235 | 2 | -4.647
| 22 | -0.574 |  | -1.0515 | 3 | -3.1545 |  | 19 | -1.529 | -1.8985 | 3 | -5.6955
| 24 | 0.802 |  | 0.114 | 2 | 0.228 |  | 22 | -0.574 | -1.0515 | 3 | -3.1545
| 26 | 2.415 | RB | 1.6085 | 2 | 3.217 |  | 24 | 0.802 | 0.114 | 2 | 0.228
| 28 | 2.41 | HBB road | 2.4125 | 2 | 4.825 |  | 26 | 2.415 | 1.6085 | 2 | 3.217
| 29 | 1.525 |  | 1.9675 | 1 | 1.9675 |  | 28 | 2.41 | 2.4125 | 2 | 4.825
| 35 | 1.52 |  | 1.5225 | 6 | 9.135 |  | 29 | 1.525 | 1.9675 | 1 | 1.9675
| 40 | 1.515 | Garden | 1.5175 | 5 | 7.5875 |  | 35 | 1.52 | 1.5225 | 6 | 9.135
[8 empty] | 40 | 1.515 | 1.5175 | 5 | 7.5875
[11 empty] | 40 | 8.0325
[5 empty] | 40 | 8.0325
[7 empty] | Net Area : |  | 8.0325 | - | 8.0325 | 0
| X - Section at km. |  | 0.2 | [10 empty] | 2
| Pre-work | [5 empty] | . | Post-work
| 0 | -0.083 | Pond
| 2 | 0.501 |  | 0.209 | 2 | 0.418
| 3 | 1.518 |  | 1.0095 | 1 | 1.0095
| 4 | 1.507 | LB | 1.5125 | 1 | 1.5125
| 5 | 0.528 |  | 1.0175 | 1 | 1.0175
| 6 | 0.016 |  | 0.272 | 1 | 0.272
| 8 | -0.424 |  | -0.204 | 2 | -0.408 |  | 0 | -0.083
| 10 | -0.528 | CL | -0.476 | 2 | -0.952 |  | 2 | 0.501 | 0.209 | 2 | 0.418
| 12 | -0.426 |  | -0.477 | 2 | -0.954 |  | 3 | 1.518 | 1.0095 | 1 | 1.0095
| 14 | -0.022 |  | -0.224 | 2 | -0.448 |  | 4 | 1.507 | 1.5125 | 1 | 1.5125
| 15 | 0.494 |  | 0.236 | 1 | 0.236 |  | 5 | 0.528 | 1.0175 | 1 | 1.0175
| 16 | 1.704 | RB | 1.099 | 1 | 1.099 |  | 6 | 0.016 | 0.272 | 1 | 0.272
| 17 | 1.698 |  | 1.701 | 1 | 1.701 |  | 7 | -0.2 | -0.092 | 1 | -0.092
| 18 | 0.916 |  | 1.307 | 1 | 1.307 |  | 8.5 | -1.2 | -0.7 | 1.5 | -1.05
| 23 | 0.907 |  | 0.9115 | 5 | 4.5575 |  | 10 | -1.2 | -1.2 | 1.5 | -1.8
| 28 | 0.902 | Paddy land | 0.9045 | 5 | 4.5225 |  | 11.5 | -1.2 | -1.2 | 1.5 | -1.8
[8 empty] | 12.925 | -0.25 | -0.725 | 1.425 | -1.0331
[8 empty] | 14 | -0.022 | -0.136 | 1.075 | -0.1462
[8 empty] | 15 | 0.494 | 0.236 | 1 | 0.236
[8 empty] | 16 | 1.704 | 1.099 | 1 | 1.099
[8 empty] | 17 | 1.698 | 1.701 | 1 | 1.701
[8 empty] | 18 | 0.916 | 1.307 | 1 | 1.307
[8 empty] | 23 | 0.907 | 0.9115 | 5 | 4.5575
[8 empty] | 28 | 0.902 | 0.9045 | 5 | 4.5225
[11 empty] | 28 | 11.7312
[5 empty] | 28 | 14.8905
[7 empty] | Net Area : |  | 14.8905 | - | 11.7312 | 3.1593
| X - Section at km. |  | 0.3 | [10 empty] | 3
| Pre-work | [5 empty] | . | Post-work
| 0 | 0.267 | Pond
| 2 | 0.946 |  | 0.6065 | 2 | 1.213
| 3 | 2.07 |  | 1.508 | 1 | 1.508
| 4 | 2.065 | LB | 2.0675 | 1 | 2.0675
| 5 | 0.656 |  | 1.3605 | 1 | 1.3605
| 7 | 0.064 |  | 0.36 | 2 | 0.72
| 9 | -0.254 |  | -0.095 | 2 | -0.19 |  | 0 | 0.267
| 11 | -0.355 | CL | -0.3045 | 2 | -0.609 |  | 2 | 0.946 | 0.6065 | 2 | 1.213
| 13 | -0.253 |  | -0.304 | 2 | -0.608 |  | 3 | 2.07 | 1.508 | 1 | 1.508
| 15 | 0.051 |  | -0.101 | 2 | -0.202 |  | 4 | 2.065 | 2.0675 | 1 | 2.0675
| 17 | 0.468 |  | 0.2595 | 2 | 0.519 |  | 5 | 0.656 | 1.3605 | 1 | 1.3605
| 18 | 1.239 | RB | 0.8535 | 1 | 0.8535 |  | 7 | 0.064 | 0.36 | 2 | 0.72
| 20 | 1.246 |  | 1.2425 | 2 | 2.485 |  | 8.896 | -1.2 | -0.568 | 1.896 | -1.0769
| 22 | 2.602 |  | 1.924 | 2 | 3.848 |  | 10.396 | -1.2 | -1.2 | 1.5 | -1.8
| 27 | 2.632 | House | 2.617 | 5 | 13.085 |  | 11.896 | -1.2 | -1.2 | 1.5 | -1.8
[8 empty] | 13.396 | -0.2 | -0.7 | 1.5 | -1.05
[8 empty] | 15 | 0.051 | -0.0745 | 1.604 | -0.1195
[8 empty] | 17 | 0.468 | 0.2595 | 2 | 0.519
[8 empty] | 18 | 1.239 | 0.8535 | 1 | 0.8535
[8 empty] | 20 | 1.246 | 1.2425 | 2 | 2.485
[8 empty] | 22 | 2.602 | 1.924 | 2 | 3.848
[8 empty] | 27 | 2.632 | 2.617 | 5 | 13.085
[11 empty] | 27 | 21.8131
[5 empty] | 27 | 26.0505
[7 empty] | Net Area : |  | 26.0505 | - | 21.8131 | 4.2374
| X - Section at km. |  | 0.4
| Pre-work | [5 empty] | . | Post-work | [5 empty] | 2
| 0 | 1.226 | Pond |  |  |  |  | 0 | 1.226
| 2 | 1.629 |  | 1.4275 | 2 | 2.855 |  | 2 | 1.629 | 1.4275 | 2 | 2.855
| 4 | 2.621 |  | 2.125 | 2 | 4.25 |  | 4 | 2.621 | 2.125 | 2 | 4.25
| 5 | 2.612 | LB | 2.6165 | 1 | 2.6165 |  | 5 | 2.612 | 2.6165 | 1 | 2.6165
| 6 | 1.426 |  | 2.019 | 1 | 2.019 |  | 6 | 1.426 | 2.019 | 1 | 2.019
| 8 | 0.419 |  | 0.9225 | 2 | 1.845 |  | 9.939 | -1.2 | 0.113 | 3.939 | 0.44511
| 10 | -0.392 |  | 0.0135 | 2 | 0.027 |  | 11.439 | -1.2 | -1.2 | 1.5 | -1.8
| 11.5 | -0.494 | CL | -0.443 | 1.5 | -0.6645 |  | 12.939 | -1.2 | -1.2 | 1.5 | -1.8
| 13 | -0.391 |  | -0.4425 | 1.5 | -0.66375 |  | 15.789 | 0.7 | -0.25 | 2.85 | -0.7125
| 15 | 0.377 |  | -0.007 | 2 | -0.014 |  | 17 | 1.42 | 1.06 | 1.211 | 1.2837
| 17 | 1.42 |  | 0.8985 | 2 | 1.797 |  | 18 | 2.452 | 1.936 | 1 | 1.936
| 18 | 2.452 | RB | 1.936 | 1 | 1.936 |  | 19 | 2.456 | 2.454 | 1 | 2.454
| 19 | 2.456 | BC road | 2.454 | 1 | 2.454 |  | 20 | 3.117 | 2.7865 | 1 | 2.7865
| 20 | 3.117 |  | 2.7865 | 1 | 2.7865 |  | 24 | 3.112 | 3.1145 | 4 | 12.458
| 24 | 3.112 |  | 3.1145 | 4 | 12.458 |  | 27 | 3.026 | 3.069 | 3 | 9.207
| 27 | 3.026 | House | 3.069 | 3 | 9.207
[11 empty] | 27 | 37.9983
[5 empty] | 27 | 42.9088
[7 empty] | Net Area : |  | 42.9088 | - | 37.9983 | 4.9105
| X - Section at km. |  | 0.5
| Pre-work | [5 empty] | . | Post-work | [5 empty] | 4.5965
| 0 | 2.226 | House
| 4 | 2.231 |  | 2.2285 | 4 | 8.914
| 6 | 3.328 | BC road | 2.7795 | 2 | 5.559
| 10 | 3.317 | LB | 3.3225 | 4 | 13.29
| 12 | 2.204 |  | 2.7605 | 2 | 5.521 |  | 0 | 2.226
| 14 | 1.326 |  | 1.765 | 2 | 3.53 |  | 4 | 2.231 | 2.2285 | 4 | 8.914
| 16 | 0.531 |  | 0.9285 | 2 | 1.857 |  | 6 | 3.328 | 2.7795 | 2 | 5.559
| 18 | 0.025 |  | 0.278 | 2 | 0.556 |  | 10 | 3.317 | 3.3225 | 4 | 13.29
| 20 | -0.076 | CL | -0.0255 | 2 | -0.051 |  | 12 | 2.204 | 2.7605 | 2 | 5.521
| 22 | 0.027 |  | -0.0245 | 2 | -0.049 |  | 14 | 1.326 | 1.765 | 2 | 3.53
| 24 | 0.201 |  | 0.114 | 2 | 0.228 |  | 16 | 0.531 | 0.9285 | 2 | 1.857
| 26 | 0.413 |  | 0.307 | 2 | 0.614 |  | 18.5965 | -1.2 | -0.3345 | 2.5965 | -0.86853
| 28 | 0.731 |  | 0.572 | 2 | 1.144 |  | 20.0965 | -1.2 | -1.2 | 1.5 | -1.8
| 30 | 1.226 | RB | 0.9785 | 2 | 1.957 |  | 21.5965 | -1.2 | -1.2 | 1.5 | -1.8
| 35 | 1.217 |  | 1.2215 | 5 | 6.1075 |  | 23.6965 | 0.2 | -0.5 | 2.1 | -1.05
| 40 | 1.212 | Open land | 1.2145 | 5 | 6.0725 |  | 26 | 0.413 | 0.3065 | 2.3035 | 0.70602
[8 empty] | 28 | 0.731 | 0.572 | 2 | 1.144
[8 empty] | 30 | 1.226 | 0.9785 | 2 | 1.957
[8 empty] | 35 | 1.217 | 1.2215 | 5 | 6.1075
[8 empty] | 40 | 1.212 | 1.2145 | 5 | 6.0725
[11 empty] | 40 | 49.1395
[5 empty] | 40 | 55.25
[7 empty] | Net Area : |  | 55.25 | - | 49.1395 | 6.1105
| X - Section at km. |  | 0.6
| Pre-work | [5 empty] | . | Post-work | [5 empty] | 5
| 0 | 2.501 | House |  |  |  |  | 0 | 2.501
| 4 | 2.487 | LB | 2.494 | 4 | 9.976 |  | 4 | 2.487 | 2.494 | 4 | 9.976
| 5 | 1.061 |  | 1.774 | 1 | 1.774 |  | 5 | 1.061 | 1.774 | 1 | 1.774
| 6 | 0.108 |  | 0.5845 | 1 | 0.5845 |  | 6 | 0.108 | 0.5845 | 1 | 0.5845
| 8 | -0.401 |  | -0.1465 | 2 | -0.293 |  | 7.962 | -1.2 | -0.546 | 1.962 | -1.0713
| 10 | -0.504 | CL | -0.4525 | 2 | -0.905 |  | 9.462 | -1.2 | -1.2 | 1.5 | -1.8
| 12 | -0.403 |  | -0.4535 | 2 | -0.907 |  | 10.962 | -1.2 | -1.2 | 1.5 | -1.8
| 14 | -0.021 |  | -0.212 | 2 | -0.424 |  | 12.312 | -0.3 | -0.75 | 1.35 | -1.0125
| 15 | 0.303 |  | 0.141 | 1 | 0.141 |  | 14 | -0.021 | -0.1605 | 1.688 | -0.27092
| 16 | 1.086 | RB | 0.6945 | 1 | 0.6945 |  | 15 | 0.303 | 0.141 | 1 | 0.141
| 20 | 1.101 |  | 1.0935 | 4 | 4.374 |  | 16 | 1.086 | 0.6945 | 1 | 0.6945
| 25 | 1.107 |  | 1.104 | 5 | 5.52 |  | 20 | 1.101 | 1.0935 | 4 | 4.374
| 30 | 1.112 | Paddy land | 1.1095 | 5 | 5.5475 |  | 25 | 1.107 | 1.104 | 5 | 5.52
[8 empty] | 30 | 1.112 | 1.1095 | 5 | 5.5475
[11 empty] | 30 | 22.6568
[5 empty] | 30 | 26.0825
[7 empty] | Net Area : |  | 26.0825 | - | 22.6568 | 3.4257
| X - Section at km. |  | 0.7
| Pre-work | [5 empty] | . | Post-work | [5 empty] | 3
| 0 | 1.051 | Pond
| 1 | 1.956 |  | 1.5035 | 1 | 1.5035
| 3 | 2.708 |  | 2.332 | 2 | 4.664
| 4 | 2.72 | LB | 2.714 | 1 | 2.714
| 5 | 1.459 |  | 2.0895 | 1 | 2.0895
| 7 | 0.263 |  | 0.861 | 2 | 1.722
| 9 | -0.34 |  | -0.0385 | 2 | -0.077 |  | 0 | 1.051
| 10 | -0.442 | CL | -0.391 | 1 | -0.391 |  | 1 | 1.956 | 1.5035 | 1 | 1.5035
| 11 | -0.341 |  | -0.3915 | 1 | -0.3915 |  | 2.5 | 2.45 | 2.203 | 1.5 | 3.3045
| 13 | 0.352 |  | 0.0055 | 2 | 0.011 |  | 7.975 | -1.2 | 0.625 | 5.475 | 3.4219
| 15 | 1.556 |  | 0.954 | 2 | 1.908 |  | 9.475 | -1.2 | -1.2 | 1.5 | -1.8
| 16 | 3.102 | RB | 2.329 | 1 | 2.329 |  | 10.975 | -1.2 | -1.2 | 1.5 | -1.8
| 22 | 3.109 | BC road | 3.1055 | 6 | 18.633 |  | 17.425 | 3.1 | 0.95 | 6.45 | 6.1275
| 26 | 2.953 | Hbb road | 3.031 | 4 | 12.124 |  | 22 | 3.109 | 3.1045 | 4.575 | 14.2031
[8 empty] | 26 | 2.953 | 3.031 | 4 | 12.124
[11 empty] | 26 | 37.0845
[5 empty] | 26 | 46.8385
[7 empty] | Net Area : |  | 46.8385 | - | 37.0845 | 9.754
| X - Section at km. |  | 0.8
| Pre-work | [5 empty] | . | Post-work | [5 empty] | 3
| 0 | 0.925 | Low land
| 7 | 0.932 |  | 0.9285 | 7 | 6.4995
| 8 | 2.301 |  | 1.6165 | 1 | 1.6165
| 10 | 2.295 | LB | 2.298 | 2 | 4.596
| 11 | 1.029 |  | 1.662 | 1 | 1.662
| 13 | 0.024 |  | 0.5265 | 2 | 1.053
| 15 | -0.518 |  | -0.247 | 2 | -0.494
| 16.5 | -0.621 | CL | -0.5695 | 1.5 | -0.85425 |  | 0 | 0.925
| 18 | -0.519 |  | -0.57 | 1.5 | -0.855 |  | 7 | 0.932 | 0.9285 | 7 | 6.4995
| 20 | -0.001 |  | -0.26 | 2 | -0.52 |  | 8 | 2.301 | 1.6165 | 1 | 1.6165
| 22 | 1.274 |  | 0.6365 | 2 | 1.273 |  | 10 | 2.295 | 2.298 | 2 | 4.596
| 23 | 2.511 | RB | 1.8925 | 1 | 1.8925 |  | 11 | 1.029 | 1.662 | 1 | 1.662
| 28 | 2.516 |  | 2.5135 | 5 | 12.5675 |  | 13 | 0.024 | 0.5265 | 2 | 1.053
| 33 | 2.523 | House | 2.5195 | 5 | 12.5975 |  | 14.836 | -1.2 | -0.588 | 1.836 | -1.0796
[8 empty] | 16.336 | -1.2 | -1.2 | 1.5 | -1.8
[8 empty] | 17.836 | -1.2 | -1.2 | 1.5 | -1.8
[8 empty] | 19.486 | -0.1 | -0.65 | 1.65 | -1.0725
[8 empty] | 20 | -0.001 | -0.0505 | 0.514 | -0.025957
[8 empty] | 22 | 1.274 | 0.6365 | 2 | 1.273
[8 empty] | 23 | 2.511 | 1.8925 | 1 | 1.8925
[8 empty] | 28 | 2.516 | 2.5135 | 5 | 12.5675
[8 empty] | 33 | 2.523 | 2.5195 | 5 | 12.5975
[11 empty] | 33 | 37.9795
[5 empty] | 33 | 41.0343
[7 empty] | Net Area : |  | 41.0343 | - | 37.9795 | 3.0548
| X - Section at km. |  | 0.9
| Pre-work | [5 empty] | . | Post-work | [5 empty] | 2.5
| 0 | 1.515 | House Area
| 5 | 1.507 |  | 1.511 | 5 | 7.555
| 10 | 1.502 | LB | 1.5045 | 5 | 7.5225
| 11 | 0.554 |  | 1.028 | 1 | 1.028
| 13 | -0.152 |  | 0.201 | 2 | 0.402
| 15 | -0.58 |  | -0.366 | 2 | -0.732
| 17 | -0.683 | CL | -0.6315 | 2 | -1.263 |  | 0 | 1.515
| 19 | -0.582 |  | -0.6325 | 2 | -1.265 |  | 5 | 1.507 | 1.511 | 5 | 7.555
| 21 | -0.181 |  | -0.3815 | 2 | -0.763 |  | 10 | 1.502 | 1.5045 | 5 | 7.5225
| 23 | 0.752 |  | 0.2855 | 2 | 0.571 |  | 11 | 0.554 | 1.028 | 1 | 1.028
| 24 | 1.187 | RB | 0.9695 | 1 | 0.9695 |  | 13 | -0.152 | 0.201 | 2 | 0.402
| 25 | 1.194 | B/W | 1.1905 | 1 | 1.1905 |  | 13.5 | -0.3 | -0.226 | 0.5 | -0.113
[8 empty] | 15.3 | -1.5 | -0.9 | 1.8 | -1.62
[8 empty] | 16.8 | -1.5 | -1.5 | 1.5 | -2.25
[8 empty] | 18.3 | -1.5 | -1.5 | 1.5 | -2.25
[8 empty] | 20.025 | -0.35 | -0.925 | 1.725 | -1.5956
[8 empty] | 21 | -0.181 | -0.2655 | 0.975 | -0.25886
[8 empty] | 23 | 0.752 | 0.2855 | 2 | 0.571
[8 empty] | 24 | 1.187 | 0.9695 | 1 | 0.9695
[8 empty] | 25 | 1.194 | 1.1905 | 1 | 1.1905
[11 empty] | 25 | 11.151
[5 empty] | 25 | 15.2155
[7 empty] | Net Area : |  | 15.2155 | - | 11.151 | 4.0645
| X - Section at km. |  | 1
| Pre-work | [5 empty] | . | Post-work | [5 empty] | 3
| 0 | 0.45 | Pond
| 2 | 1.299 |  | 0.8745 | 2 | 1.749
| 4 | 2.29 |  | 1.7945 | 2 | 3.589
| 8 | 2.285 | LB | 2.2875 | 4 | 9.15
| 9 | 1.078 |  | 1.6815 | 1 | 1.6815
| 11 | 0.255 |  | 0.6665 | 2 | 1.333
| 13 | -0.312 |  | -0.0285 | 2 | -0.057 |  | 0 | 0.45
| 14 | -0.414 | CL | -0.363 | 1 | -0.363 |  | 2 | 1.299 | 0.8745 | 2 | 1.749
| 15 | -0.311 |  | -0.3625 | 1 | -0.3625 |  | 4 | 2.29 | 1.7945 | 2 | 3.589
| 17 | 0.001 |  | -0.155 | 2 | -0.31 |  | 8 | 2.285 | 2.2875 | 4 | 9.15
| 19 | 0.4 |  | 0.2005 | 2 | 0.401 |  | 9 | 1.078 | 1.6815 | 1 | 1.6815
| 20 | 0.886 | RB | 0.643 | 1 | 0.643 |  | 11 | 0.255 | 0.6665 | 2 | 1.333
| 21 | 0.899 | B.wall | 0.8925 | 1 | 0.8925 |  | 13.1825 | -1.2 | -0.4725 | 2.1825 | -1.0312
[8 empty] | 14.6825 | -1.2 | -1.2 | 1.5 | -1.8
[8 empty] | 16.1825 | -1.2 | -1.2 | 1.5 | -1.8
[8 empty] | 18.5075 | 0.35 | -0.425 | 2.325 | -0.98812
[8 empty] | 19 | 0.4 | 0.375 | 0.4925 | 0.18469
[8 empty] | 20 | 0.886 | 0.643 | 1 | 0.643
[8 empty] | 21 | 0.899 | 0.8925 | 1 | 0.8925
[5 empty] | 21 | 18.3465 |  |  |  |  | 21 | 13.6033
[7 empty] | Net Area : |  | 18.3465 | - | 13.6033 | 4.7432
| X - Section at km. |  | 1.1
| Pre-work | [5 empty] | . | Post-work | [5 empty] | 7.4475
| 0 | 2.714 | Pond bank
| 5 | 2.741 |  | 2.7275 | 5 | 13.6375
| 10 | 2.765 | LB | 2.753 | 5 | 13.765
| 11 | 1.578 |  | 2.1715 | 1 | 2.1715
| 12 | 0.805 |  | 1.1915 | 1 | 1.1915
| 13 | 0.301 |  | 0.553 | 1 | 0.553
| 15 | 0.2 | CL | 0.2505 | 2 | 0.501
| 17 | 0.302 |  | 0.251 | 2 | 0.502 |  | 0 | 2.714
| 18 | 0.715 |  | 0.5085 | 1 | 0.5085 |  | 5 | 2.741 | 2.7275 | 5 | 13.6375
| 19 | 1.405 |  | 1.06 | 1 | 1.06 |  | 8.5 | 2.765 | 2.753 | 3.5 | 9.6355
| 20 | 2.372 | RB | 1.8885 | 1 | 1.8885 |  | 14.4475 | -1.2 | 0.7825 | 5.9475 | 4.6539
| 21 | 2.36 |  | 2.366 | 1 | 2.366 |  | 15.9475 | -1.2 | -1.2 | 1.5 | -1.8
| 22 | 1.314 |  | 1.837 | 1 | 1.837 |  | 17.4475 | -1.2 | -1.2 | 1.5 | -1.8
| 27 | 1.303 |  | 1.3085 | 5 | 6.5425 |  | 21.7225 | 1.65 | 0.225 | 4.275 | 0.96187
| 32 | 1.292 | Paddy land | 1.2975 | 5 | 6.4875 |  | 22 | 1.314 | 1.482 | 0.2775 | 0.41126
[8 empty] | 27 | 1.303 | 1.3085 | 5 | 6.5425
[8 empty] | 32 | 1.292 | 1.2975 | 5 | 6.4875
[5 empty] | 32 | 53.0115 |  |  |  |  | 32 | 38.73
[7 empty] | Net Area : |  | 53.0115 | - | 38.73 | 14.2815
| X - Section at km. |  | 1.2
| Pre-work | [5 empty] | . | Post-work | [5 empty] | 6.3085
| 0 | 1.117 | Paddy land
| 7 | 1.128 |  | 1.1225 | 7 | 7.8575
| 8 | 2.353 |  | 1.7405 | 1 | 1.7405
| 10 | 2.339 | LB | 2.346 | 2 | 4.692
| 11 | 1.348 |  | 1.8435 | 1 | 1.8435
| 12 | 0.532 |  | 0.94 | 1 | 0.94
| 14 | 0.052 |  | 0.292 | 2 | 0.584
| 16 | -0.047 | CL | 0.0025 | 2 | 0.005 |  | 0 | 1.117
| 18 | 0.055 |  | 0.004 | 2 | 0.008 |  | 7 | 1.128 | 1.1225 | 7 | 7.8575
| 20 | 0.546 |  | 0.3005 | 2 | 0.601 |  | 8 | 2.353 | 1.7405 | 1 | 1.7405
| 21 | 1.321 |  | 0.9335 | 1 | 0.9335 |  | 9 | 2.339 | 2.346 | 1 | 2.346
| 22 | 2.541 | RB | 1.931 | 1 | 1.931 |  | 14.3085 | -1.2 | 0.5695 | 5.3085 | 3.0232
| 24 | 2.529 |  | 2.535 | 2 | 5.07 |  | 15.8085 | -1.2 | -1.2 | 1.5 | -1.8
| 25 | 1.016 |  | 1.7725 | 1 | 1.7725 |  | 17.3085 | -1.2 | -1.2 | 1.5 | -1.8
| 30 | 1.011 |  | 1.0135 | 5 | 5.0675 |  | 22.902 | 2.529 | 0.6645 | 5.5935 | 3.7169
| 35 | 1.002 | Paddy land | 1.0065 | 5 | 5.0325 |  | 24 | 2.529 | 2.529 | 1.098 | 2.7768
[8 empty] | 25 | 1.016 | 1.7725 | 1 | 1.7725
[8 empty] | 30 | 1.011 | 1.0135 | 5 | 5.0675
[8 empty] | 35 | 1.002 | 1.0065 | 5 | 5.0325
[5 empty] | 35 | 38.0785 |  |  |  |  | 35 | 29.7334
[7 empty] | Net Area : |  | 38.0785 | - | 29.7334 | 8.3451
| X - Section at km. |  | 1.3
| Pre-work | [5 empty] | . | Post-work | [5 empty] | 3
| 0 | 2.204 | Cow shed
| 2 | 2.197 | LB | 2.2005 | 2 | 4.401
| 3 | 1.253 |  | 1.725 | 1 | 1.725
| 5 | 0.649 |  | 0.951 | 2 | 1.902
| 7 | 0.221 |  | 0.435 | 2 | 0.87
| 8 | 0.12 | CL | 0.1705 | 1 | 0.1705
| 9 | 0.222 |  | 0.171 | 1 | 0.171
| 11 | 0.629 |  | 0.4255 | 2 | 0.851 |  | 0 | 2.204
| 13 | 1.248 |  | 0.9385 | 2 | 1.877 |  | 1.5 | 2.197 | 2.2005 | 1.5 | 3.3007
| 14 | 2.154 | RB | 1.701 | 1 | 1.701 |  | 6.5955 | -1.2 | 0.4985 | 5.0955 | 2.5401
| 16 | 2.142 |  | 2.148 | 2 | 4.296 |  | 8.0955 | -1.2 | -1.2 | 1.5 | -1.8
| 17 | 0.934 |  | 1.538 | 1 | 1.538 |  | 9.5955 | -1.2 | -1.2 | 1.5 | -1.8
| 25 | 0.928 |  | 0.931 | 8 | 7.448 |  | 14.6085 | 2.142 | 0.471 | 5.013 | 2.3611
| 30 | 0.919 | Paddy land | 0.9235 | 5 | 4.6175 |  | 16 | 2.142 | 2.142 | 1.3915 | 2.9806
[8 empty] | 17 | 0.934 | 1.538 | 1 | 1.538
[8 empty] | 25 | 0.928 | 0.931 | 8 | 7.448
[8 empty] | 30 | 0.919 | 0.9235 | 5 | 4.6175
[5 empty] | 30 | 31.568 |  |  |  |  | 30 | 21.1861
[7 empty] | Net Area : |  | 31.568 | - | 21.1861 | 10.3819
| X - Section at km. |  | 1.4
| Pre-work | [5 empty] | . | Post-work | [5 empty] | 6.5235
| 0 | 1.228 | Paddy land
| 7 | 1.233 |  | 1.2305 | 7 | 8.6135
| 8 | 2.149 |  | 1.691 | 1 | 1.691
| 10 | 2.141 | LB | 2.145 | 2 | 4.29
| 11 | 1.118 |  | 1.6295 | 1 | 1.6295
| 12 | 0.45 |  | 0.784 | 1 | 0.784
| 13 | 0.064 |  | 0.257 | 1 | 0.257
| 15 | -0.037 | CL | 0.0135 | 2 | 0.027 |  | 0 | 1.228
| 17 | 0.062 |  | 0.0125 | 2 | 0.025 |  | 7 | 1.233 | 1.2305 | 7 | 8.6135
| 18 | 0.443 |  | 0.2525 | 1 | 0.2525 |  | 8 | 2.149 | 1.691 | 1 | 1.691
| 19 | 1.074 |  | 0.7585 | 1 | 0.7585 |  | 13.0235 | -1.2 | 0.4745 | 5.0235 | 2.3837
| 20 | 2.28 | RB | 1.677 | 1 | 1.677 |  | 14.5235 | -1.2 | -1.2 | 1.5 | -1.8
| 22 | 2.273 |  | 2.2765 | 2 | 4.553 |  | 16.0235 | -1.2 | -1.2 | 1.5 | -1.8
| 23 | 1.147 |  | 1.71 | 1 | 1.71 |  | 21.2735 | 2.3 | 0.55 | 5.25 | 2.8875
| 28 | 1.142 |  | 1.1445 | 5 | 5.7225 |  | 22 | 2.273 | 2.2865 | 0.7265 | 1.6611
| 33 | 1.117 | Paddy land | 1.1295 | 5 | 5.6475 |  | 23 | 1.147 | 1.71 | 1 | 1.71
[8 empty] | 28 | 1.142 | 1.1445 | 5 | 5.7225
[8 empty] | 33 | 1.117 | 1.1295 | 5 | 5.6475
[5 empty] | 33 | 37.638 |  |  |  |  | 33 | 26.7168
[7 empty] | Net Area : |  | 37.638 | - | 26.7168 | 10.9212
| X - Section at km. |  | 1.5
| Pre-work | [5 empty] | . | Post-work | [5 empty] | 6
| 0 | 0.964 | Paddy land
| 7 | 0.977 |  | 0.9705 | 7 | 6.7935 |  | 0 | 0.964
| 8 | 1.714 |  | 1.3455 | 1 | 1.3455 |  | 7 | 0.977 | 0.9705 | 7 | 6.7935
| 10 | 1.709 | LB | 1.7115 | 2 | 3.423 |  | 8 | 1.714 | 1.3455 | 1 | 1.3455
| 11 | 0.877 |  | 1.293 | 1 | 1.293 |  | 10 | 1.709 | 1.7115 | 2 | 3.423
| 13 | 0.468 |  | 0.6725 | 2 | 1.345 |  | 11 | 0.877 | 1.293 | 1 | 1.293
| 15 | 0.157 |  | 0.3125 | 2 | 0.625 |  | 14.1155 | -1.2 | -0.1615 | 3.1155 | -0.50315
| 16 | 0.097 | CL | 0.127 | 1 | 0.127 |  | 15.6155 | -1.2 | -1.2 | 1.5 | -1.8
| 17 | 0.155 |  | 0.126 | 1 | 0.126 |  | 17.1155 | -1.2 | -1.2 | 1.5 | -1.8
| 19 | 0.463 |  | 0.309 | 2 | 0.618 |  | 19.9655 | 0.7 | -0.25 | 2.85 | -0.7125
| 21 | 0.856 |  | 0.6595 | 2 | 1.319 |  | 21 | 0.856 | 0.778 | 1.0345 | 0.80484
| 22 | 2.328 | RB | 1.592 | 1 | 1.592 |  | 22 | 2.328 | 1.592 | 1 | 1.592
| 24 | 2.323 |  | 2.3255 | 2 | 4.651 |  | 24 | 2.323 | 2.3255 | 2 | 4.651
| 25 | 0.877 |  | 1.6 | 1 | 1.6 |  | 25 | 0.877 | 1.6 | 1 | 1.6
| 30 | 0.868 |  | 0.8725 | 5 | 4.3625 |  | 30 | 0.868 | 0.8725 | 5 | 4.3625
| 35 | 0.863 | Paddy land | 0.8655 | 5 | 4.3275 |  | 35 | 0.863 | 0.8655 | 5 | 4.3275
[5 empty] | 35 | 33.548 |  |  |  |  | 35 | 25.3772
[7 empty] | Net Area : |  | 33.548 | - | 25.3772 | 8.1708
| X - Section at km. |  | 1.6
| Pre-work | [5 empty] | . | Post-work | [5 empty] | 3.7345
| 0 | 0.898 | Paddy land
| 7 | 0.885 |  | 0.8915 | 7 | 6.2405
| 8 | 1.788 |  | 1.3365 | 1 | 1.3365
| 10 | 1.783 | LB | 1.7855 | 2 | 3.571
| 11 | 0.977 |  | 1.38 | 1 | 1.38
| 13 | 0.579 |  | 0.778 | 2 | 1.556 |  | 0 | 0.898
| 15 | 0.264 |  | 0.4215 | 2 | 0.843 |  | 7 | 0.885 | 0.8915 | 7 | 6.2405
| 16 | 0.192 | CL | 0.228 | 1 | 0.228 |  | 8 | 1.788 | 1.3365 | 1 | 1.3365
| 17 | 0.263 |  | 0.2275 | 1 | 0.2275 |  | 10 | 1.783 | 1.7855 | 2 | 3.571
| 19 | 0.568 |  | 0.4155 | 2 | 0.831 |  | 11 | 0.977 | 1.38 | 1 | 1.38
| 21 | 0.944 |  | 0.756 | 2 | 1.512 |  | 14.2655 | -1.2 | -0.1115 | 3.2655 | -0.3641
| 22 | 1.855 | RB | 1.3995 | 1 | 1.3995 |  | 15.7655 | -1.2 | -1.2 | 1.5 | -1.8
| 23 | 1.844 |  | 1.8495 | 1 | 1.8495 |  | 17.2655 | -1.2 | -1.2 | 1.5 | -1.8
| 24 | 0.752 |  | 1.298 | 1 | 1.298 |  | 20.2655 | 0.8 | -0.2 | 3 | -0.6
| 30 | 0.744 |  | 0.748 | 6 | 4.488 |  | 21 | 0.944 | 0.872 | 0.7345 | 0.64048
| 35 | 0.734 | Paddy land | 0.739 | 5 | 3.695 |  | 22 | 1.855 | 1.3995 | 1 | 1.3995
[8 empty] | 23 | 1.844 | 1.8495 | 1 | 1.8495
[8 empty] | 24 | 0.752 | 1.298 | 1 | 1.298
[8 empty] | 30 | 0.744 | 0.748 | 6 | 4.488
[8 empty] | 35 | 0.734 | 0.739 | 5 | 3.695
[5 empty] | 35 | 30.4555 |  |  |  |  | 35 | 21.3344
[7 empty] | Net Area : |  | 30.4555 | - | 21.3344 | 9.1211
| X - Section at km. |  | 1.7
| Pre-work | [5 empty] | . | Post-work | [5 empty] | 10
| 0 | 0.773 | Paddy land
| 7.5 | 0.778 |  | 0.7755 | 7.5 | 5.8163
| 8 | 1.367 |  | 1.0725 | 0.5 | 0.53625
| 10 | 1.358 | LB | 1.3625 | 2 | 2.725 |  | 0 | 0.773
| 11 | 0.753 |  | 1.0555 | 1 | 1.0555 |  | 7.5 | 0.778 | 0.7755 | 7.5 | 5.8163
| 12 | 0.385 |  | 0.569 | 1 | 0.569 |  | 8 | 1.367 | 1.0725 | 0.5 | 0.53625
| 13 | 0.174 |  | 0.2795 | 1 | 0.2795 |  | 10 | 1.358 | 1.3625 | 2 | 2.725
| 14 | 0.039 |  | 0.1065 | 1 | 0.1065 |  | 13.837 | -1.2 | 0.079 | 3.837 | 0.30312
| 15.5 | -0.064 | CL | -0.0125 | 1.5 | -0.01875 |  | 15.337 | -1.2 | -1.2 | 1.5 | -1.8
| 17 | 0.038 |  | -0.013 | 1.5 | -0.0195 |  | 16.837 | -1.2 | -1.2 | 1.5 | -1.8
| 18 | 0.146 |  | 0.092 | 1 | 0.092 |  | 21.112 | 1.65 | 0.225 | 4.275 | 0.96187
| 19 | 0.372 |  | 0.259 | 1 | 0.259 |  | 22 | 1.649 | 1.6495 | 0.888 | 1.4648
| 20 | 0.768 |  | 0.57 | 1 | 0.57 |  | 23 | 0.624 | 1.1365 | 1 | 1.1365
| 21 | 1.654 | RB | 1.211 | 1 | 1.211 |  | 28 | 0.618 | 0.621 | 5 | 3.105
| 22 | 1.649 |  | 1.6515 | 1 | 1.6515 |  | 33 | 0.613 | 0.6155 | 5 | 3.0775
| 23 | 0.624 |  | 1.1365 | 1 | 1.1365
| 28 | 0.618 |  | 0.621 | 5 | 3.105
| 33 | 0.613 | Paddy land | 0.6155 | 5 | 3.0775
[5 empty] | 33 | 22.1523 |  |  |  |  | 33 | 15.5263
[7 empty] | Net Area : |  | 22.1523 | - | 15.5263 | 6.626
| X - Section at km. |  | 1.8
| Pre-work | [5 empty] | . | Post-work | [5 empty] | -25
| 0 | 0.69 | Paddy land
| 8.5 | 0.682 |  | 0.686 | 8.5 | 5.831
| 9 | 1.161 |  | 0.9215 | 0.5 | 0.46075
| 10 | 1.156 | LB | 1.1585 | 1 | 1.1585
| 11 | 0.6128 |  | 0.8844 | 1 | 0.8844 |  | 0 | 0.69
| 12 | 0.321 |  | 0.4669 | 1 | 0.4669 |  | 8.5 | 0.682 | 0.686 | 8.5 | 5.831
| 13 | 0.213 |  | 0.267 | 1 | 0.267 |  | 9 | 1.161 | 0.9215 | 0.5 | 0.46075
| 14 | 0.112 | CL | 0.1625 | 1 | 0.1625 |  | 12.5415 | -1.2 | -0.0195 | 3.5415 | -0.069059
| 15 | 0.107 |  | 0.1095 | 1 | 0.1095 |  | 14.0415 | -1.2 | -1.2 | 1.5 | -1.8
| 16 | 0.309 |  | 0.208 | 1 | 0.208 |  | 15.5415 | -1.2 | -1.2 | 1.5 | -1.8
| 17 | 0.626 |  | 0.4675 | 1 | 0.4675 |  | 19.1415 | 1.2 | 0 | 3.6 | 0
| 18 | 1.333 | RB | 0.9795 | 1 | 0.9795 |  | 20 | 0.621 | 0.9105 | 0.8585 | 0.78166
| 19 | 1.312 |  | 1.3225 | 1 | 1.3225 |  | 25 | 0.612 | 0.6165 | 5 | 3.0825
| 20 | 0.621 |  | 0.9665 | 1 | 0.9665 |  | 30 | 0.6 | 0.606 | 5 | 3.03
| 25 | 0.612 |  | 0.6165 | 5 | 3.0825
| 30 | 0.6 | Paddy land | 0.606 | 5 | 3.03
[5 empty] | 30 | 19.3971 |  |  |  |  | 30 | 9.5169
[7 empty] | Net Area : |  | 19.3971 | - | 9.5169 | 9.8802
| X - Section at km. |  | 1.9
| Pre-work | [5 empty] | . | Post-work | [5 empty] | 3.4685
| 0 | 0.599 | Paddy land
| 5 | 0.607 |  | 0.603 | 5 | 3.015
| 8.5 | 0.612 |  | 0.6095 | 3.5 | 2.1332
| 9 | 1.329 |  | 0.9705 | 0.5 | 0.48525
| 10 | 1.321 | LB | 1.325 | 1 | 1.325
| 11 | 0.708 |  | 1.0145 | 1 | 1.0145 |  | 0 | 0.599
| 12 | 0.442 |  | 0.575 | 1 | 0.575 |  | 5 | 0.607 | 0.603 | 5 | 3.015
| 13 | 0.335 |  | 0.3885 | 1 | 0.3885 |  | 8.5 | 0.612 | 0.6095 | 3.5 | 2.1332
| 14 | 0.232 | CL | 0.2835 | 1 | 0.2835 |  | 9 | 1.329 | 0.9705 | 0.5 | 0.48525
| 15 | 0.333 |  | 0.2825 | 1 | 0.2825 |  | 9.25 | 1.321 | 1.325 | 0.25 | 0.33125
| 16 | 0.439 |  | 0.386 | 1 | 0.386 |  | 13.0315 | -1.2 | 0.0605 | 3.7815 | 0.22878
| 17 | 0.718 |  | 0.5785 | 1 | 0.5785 |  | 14.5315 | -1.2 | -1.2 | 1.5 | -1.8
| 18 | 1.076 | RB | 0.897 | 1 | 0.897 |  | 16.0315 | -1.2 | -1.2 | 1.5 | -1.8
| 19 | 1.072 |  | 1.074 | 1 | 1.074 |  | 19.2565 | 0.95 | -0.125 | 3.225 | -0.40313
| 19.5 | 0.526 |  | 0.799 | 0.5 | 0.3995 |  | 19.5 | 0.526 | 0.738 | 0.2435 | 0.1797
| 25 | 0.52 |  | 0.523 | 5.5 | 2.8765 |  | 25 | 0.52 | 0.523 | 5.5 | 2.8765
| 30 | 0.512 | Paddy land | 0.516 | 5 | 2.58 |  | 30 | 0.512 | 0.516 | 5 | 2.58
[5 empty] | 30 | 18.294 |  |  |  |  | 30 | 7.8266
[7 empty] | Net Area : |  | 18.294 | - | 7.8266 | 10.4674
| X - Section at km. |  | 2
| Pre-work | [5 empty] | . | Post-work | [5 empty] | -27
| 0 | 0.521 | Paddy land
| 5 | 0.509 |  | 0.515 | 5 | 2.575
| 10 | 0.497 | LB | 0.503 | 5 | 2.515
| 11 | 0.222 |  | 0.3595 | 1 | 0.3595
| 12 | 0.026 |  | 0.124 | 1 | 0.124 |  | 0 | 0.521
| 13.5 | -0.077 | CL | -0.0255 | 1.5 | -0.03825 |  | 5 | 0.509 | 0.515 | 5 | 2.575
| 15 | 0.024 |  | -0.0265 | 1.5 | -0.03975 |  | 9.5 | 0.497 | 0.503 | 4.5 | 2.2635
| 16 | 0.198 |  | 0.111 | 1 | 0.111 |  | 12.0455 | -1.2 | -0.3515 | 2.5455 | -0.89474
| 17 | 0.488 | RB | 0.343 | 1 | 0.343 |  | 13.5455 | -1.2 | -1.2 | 1.5 | -1.8
| 22 | 0.472 |  | 0.48 | 5 | 2.4 |  | 15.0455 | -1.2 | -1.2 | 1.5 | -1.8
| 27 | 0.467 | Paddy land | 0.4695 | 5 | 2.3475 |  | 17.5955 | 0.5 | -0.35 | 2.55 | -0.8925
[8 empty] | 22 | 0.472 | 0.486 | 4.4045 | 2.1406
[8 empty] | 27 | 0.467 | 0.4695 | 5 | 2.3475
[5 empty] | 27 | 10.697 |  |  |  |  | 27 | 3.9393
[7 empty] | Net Area : |  | 10.697 | - | 3.9393 | 6.7577
| X - Section at km. |  | 2.1
| Pre-work | [5 empty] | . | Post-work | [5 empty] | 4.0155
| 0 | 0.419 | Paddy land
| 5 | 0.414 |  | 0.4165 | 5 | 2.0825
| 10 | 0.406 | LB | 0.41 | 5 | 2.05
| 11 | 0.201 |  | 0.3035 | 1 | 0.3035
| 12 | 0.12 |  | 0.1605 | 1 | 0.1605
| 13 | 0.015 |  | 0.0675 | 1 | 0.0675
| 14 | -0.084 | CL | -0.0345 | 1 | -0.0345
| 15 | 0.017 |  | -0.0335 | 1 | -0.0335
| 16 | 0.124 |  | 0.0705 | 1 | 0.0705 |  | 0 | 0.419
| 17 | 0.189 |  | 0.1565 | 1 | 0.1565 |  | 5 | 0.414 | 0.4165 | 5 | 2.0825
| 18 | 0.477 | RB | 0.333 | 1 | 0.333 |  | 10 | 0.406 | 0.41 | 5 | 2.05
| 23 | 0.47 |  | 0.4735 | 5 | 2.3675 |  | 12.409 | -1.2 | -0.397 | 2.409 | -0.95637
| 28 | 0.458 | Paddy land | 0.464 | 5 | 2.32 |  | 13.909 | -1.2 | -1.2 | 1.5 | -1.8
[8 empty] | 15.409 | -1.2 | -1.2 | 1.5 | -1.8
[8 empty] | 17.9245 | 0.477 | -0.3615 | 2.5155 | -0.90935
[8 empty] | 18 | 0.477 | 0.477 | 0.0755 | 0.036014
[8 empty] | 23 | 0.47 | 0.4735 | 5 | 2.3675
[8 empty] | 28 | 0.458 | 0.464 | 5 | 2.32
[5 empty] | 28 | 9.8435 |  |  |  |  | 28 | 3.3903
[7 empty] | Net Area : |  | 9.8435 | - | 3.3903 | 6.4532
| X - Section at km. |  | 2.2
| Pre-work | [5 empty] | . | Post-work | [5 empty] | 3
| 0 | 0.198 | Paddy land
| 5 | 0.193 |  | 0.1955 | 5 | 0.9775
| 10 | 0.187 | LB | 0.19 | 5 | 0.95
| 11 | 0.088 |  | 0.1375 | 1 | 0.1375
| 12 | 0.001 |  | 0.0445 | 1 | 0.0445
| 13 | -0.101 |  | -0.05 | 1 | -0.05
| 14.5 | -0.203 | CL | -0.152 | 1.5 | -0.228
| 16 | -0.102 |  | -0.1525 | 1.5 | -0.22875
| 17 | 0.104 |  | 0.001 | 1 | 0.001
| 18 | 0.095 |  | 0.0995 | 1 | 0.0995 |  | 0 | 0.198
| 19 | 0.294 | RB | 0.1945 | 1 | 0.1945 |  | 5 | 0.193 | 0.1955 | 5 | 0.9775
| 20 | 0.278 |  | 0.286 | 1 | 0.286 |  | 10 | 0.187 | 0.19 | 5 | 0.95
| 22 | -0.102 |  | 0.088 | 2 | 0.176 |  | 12.0805 | -1.2 | -0.5065 | 2.0805 | -1.0538
| 23 | -0.513 | Pond | -0.3075 | 1 | -0.3075 |  | 13.5805 | -1.2 | -1.2 | 1.5 | -1.8
[8 empty] | 15.0805 | -1.2 | -1.2 | 1.5 | -1.8
[8 empty] | 17.0305 | 0.1 | -0.55 | 1.95 | -1.0725
[8 empty] | 18 | 0.095 | 0.0975 | 0.9695 | 0.094526
[8 empty] | 19 | 0.294 | 0.1945 | 1 | 0.1945
[8 empty] | 20 | 0.278 | 0.286 | 1 | 0.286
[8 empty] | 22 | -0.102 | 0.088 | 2 | 0.176
[8 empty] | 23 | -0.513 | -0.3075 | 1 | -0.3075
[5 empty] | 23 | 2.0523 |  |  |  |  | 23 | -3.3552
[7 empty] | Net Area : |  | 2.0523 | - | -3.3552 | 5.4075
| X - Section at km. |  | 2.26
| Pre-work | [5 empty] | . | Post-work | [5 empty] | -30
| 0 | 0.107 | Paddy land
| 5 | 0.098 |  | 0.1025 | 5 | 0.5125
| 10 | 0.088 | LB | 0.093 | 5 | 0.465 |  | 0 | 0.107
| 11 | -0.013 |  | 0.0375 | 1 | 0.0375 |  | 5 | 0.098 | 0.1025 | 5 | 0.5125
| 12 | -0.093 |  | -0.053 | 1 | -0.053 |  | 10 | 0.088 | 0.093 | 5 | 0.465
| 13 | -0.206 |  | -0.1495 | 1 | -0.1495 |  | 11.932 | -1.2 | -0.556 | 1.932 | -1.0742
| 14 | -0.309 | CL | -0.2575 | 1 | -0.2575 |  | 13.432 | -1.2 | -1.2 | 1.5 | -1.8
| 15 | -0.206 |  | -0.2575 | 1 | -0.2575 |  | 14.932 | -1.2 | -1.2 | 1.5 | -1.8
| 16 | -0.097 |  | -0.1515 | 1 | -0.1515 |  | 16.582 | -0.1 | -0.65 | 1.65 | -1.0725
| 17 | -0.033 |  | -0.065 | 1 | -0.065 |  | 17 | -0.033 | -0.0665 | 0.418 | -0.027797
| 18 | 0.193 | RB | 0.08 | 1 | 0.08 |  | 18 | 0.193 | 0.08 | 1 | 0.08
| 23 | 0.181 |  | 0.187 | 5 | 0.935 |  | 23 | 0.181 | 0.187 | 5 | 0.935
| 30 | 0.172 | Paddy land | 0.1765 | 7 | 1.2355 |  | 30 | 0.172 | 0.1765 | 7 | 1.2355
[5 empty] | 30 | 2.3315 |  |  |  |  | 30 | -2.5465
[7 empty] | Net Area : |  | 2.3315 | - | -2.5465 | 4.878

## Abstract of earth
Abstract of earth forRe-excavation -
| Length (km) | Net area (sqm) | Mean area (sqm) | Distance(m) | Volume (cum) | Bed Width | AS per Calculation (Bed level)
| 0 | 4.7232 |  |  |  | 5.122 | -3
| 0.1 | 0 | 2.3616 | 100 | 236.16 | 5 | -2.99
| 0.2 | 3.1593 | 1.5797 | 100 | 157.97 | 2 | -2.98
| 0.3 | 4.2374 | 3.6984 | 100 | 369.84 | 3 | -2.97
| 0.4 | 4.9105 | 4.574 | 100 | 457.4 | 2 | -2.96 | .
| 0.5 | 6.1105 | 5.5105 | 100 | 551.05 | 4.5965 | -2.95
| 0.6 | 3.4257 | 4.7681 | 100 | 476.81 | 5 | -2.94
| 0.7 | 9.754 | 6.5899 | 100 | 658.99 | 3 | -2.93
| 0.8 | 3.0548 | 6.4044 | 100 | 640.44 | 3 | -2.92
| 0.9 | 4.0645 | 3.5596 | 100 | 355.96 | 2.5 | -2.91
| 1 | 4.7432 | 4.4038 | 100 | 440.38 | 3 | -2.9
| 1.1 | 14.2815 | 9.5123 | 100 | 951.23 | 7.4475 | -2.89
| 1.2 | 8.3451 | 11.3133 | 100 | 1131.33 | 6.3085 | -2.88
| 1.3 | 10.3819 | 9.3635 | 100 | 936.35 | 3 | -2.87
| 1.4 | 10.9212 | 10.6516 | 100 | 1065.16 | 6.5235 | -2.86
| 1.5 | 8.1708 | 9.546 | 100 | 954.6 | 6 | -2.85
| 1.6 | 9.1211 | 8.646 | 100 | 864.6 | 3.7345 | -2.84
| 1.7 | 6.626 | 7.8736 | 100 | 787.36 | 10 | -2.83
| 1.8 | 9.8802 | 8.2531 | 100 | 825.31 | -25 | -2.82
| 1.9 | 10.4674 | 10.1738 | 100 | 1017.38 | 3.4685 | -2.8
| 2 | 6.7577 | 8.6125 | 100 | 861.25 | -27 | -2.78
| 2.1 | 6.4532 | 6.6054 | 100 | 660.54 | 4.0155 | -2.76 |  | 13500 | 24 | 562.5
| 2.2 | 5.4075 | 5.9304 | 100 | 593.04 | 3 | -2.74
| 2.26 | 4.878 | 5.1427 | 60 | 308.56 | -30 | -2.72 |  | 1801.71
| Total |  |  | 2260 | 15301.71
|  |  | Total Earth As Per estimate |  | 764692.46
|  |  | Shortage |  | 749390.75
(Md. Ajizur Rahman)
Sub-Assistant Engineer Amtali O&M Section
BWDB, Amtali, Barguna
&
Member Secretary
Estimate Preparation Committee
(Md. Shah Alam)
Sub-Divisional Engineer
Patuakhali O&M Sub-Division
BWDB, Patuakhali
&
External Member
Estimate Preparation Committee
(Dipak Ranjan Das)
Executive Engineer (A.C.)
Barguna O&M Division
BWDB, Barguna
&
Chairman
Estimate Preparation Committee

## Doal beel_Dola beel khal (Data)
Cross Section for Re-excavation of Doal beel/Dola beel khal from km. 0.000 to km. 2.260 in polder -2 in c/w Tarail-Pachuria Sub-Project under CRISPWRM under Specialized Division. BWDB, Gopalganj during the year 2024-2025.
| X - Section at km. |  | 0
Post-work
| 0 | 1.314 | Khal bank
| 5 | 1.304 |  | 1.309 | 5 | 6.545 |  | 0 | 1.314
| 10 | 1.297 | LB | 1.3005 | 5 | 6.5025 |  | 5 | 1.304 | 1.309 | 5 | 6.545
| 11 | 0.734 |  | 1.0155 | 1 | 1.0155 |  | 10 | 1.297 | 1.3005 | 5 | 6.5025
| 13 | 0.347 |  | 0.5405 | 2 | 1.081 |  | 11 | 0.734 | 1.0155 | 1 | 1.0155
| 15 | 0.052 |  | 0.1995 | 2 | 0.399 |  | 13 | 0.347 | 0.5405 | 2 | 1.081
| 17 | -0.158 |  | -0.053 | 2 | -0.106 |  | 15 | 0.052 | 0.1995 | 2 | 0.399
| 19 | -0.262 | CL | -0.21 | 2 | -0.42 |  | 16.878 | -1.2 | -0.574 | 1.878 | -1.078
| 21 | -0.167 |  | -0.2145 | 2 | -0.429 |  | 18.378 | -1.2 | -1.2 | 1.5 | -1.8
| 23 | -0.062 |  | -0.1145 | 2 | -0.229 |  | 19.878 | -1.2 | -1.2 | 1.5 | -1.8
| 25 | 0.049 |  | -0.0065 | 2 | -0.013 |  | 21.453 | -0.15 | -0.675 | 1.575 | -1.0631
| 27 | 0.507 |  | 0.278 | 2 | 0.556 |  | 25 | 0.049 | -0.0505 | 3.547 | -0.17912
| 28 | 0.852 | RB | 0.6795 | 1 | 0.6795 |  | 27 | 0.507 | 0.278 | 2 | 0.556
| 33 | 0.845 |  | 0.8485 | 5 | 4.2425 |  | 28 | 0.852 | 0.6795 | 1 | 0.6795
| 38 | 0.838 | Khal bank | 0.8415 | 5 | 4.2075 |  | 33 | 0.845 | 0.8485 | 5 | 4.2425
[7 empty] | Net Area : |  | #REF! | - | #REF! | #REF!
| X - Section at km. |  | 0.1
[7 empty] | . | Post-work
| 0 | 2.321 | Shop
| 2 | 2.315 | LB | 2.318 | 2 | 4.636 |  | 0 | 2.321
| 4 | 0.82 |  | 1.5675 | 2 | 3.135 |  | 2 | 2.315 | 2.318 | 2 | 4.636
| 6 | -0.595 |  | 0.1125 | 2 | 0.225 |  | 4 | 0.82 | 1.5675 | 2 | 3.135
| 9 | -1.49 |  | -1.0425 | 3 | -3.1275 |  | 6 | -0.595 | 0.1125 | 2 | 0.225
| 12 | -2.274 |  | -1.882 | 3 | -5.646 |  | 9 | -1.49 | -1.0425 | 3 | -3.1275
| 14 | -2.379 | CL | -2.3265 | 2 | -4.653 |  | 12 | -2.274 | -1.882 | 3 | -5.646
| 16 | -2.268 |  | -2.3235 | 2 | -4.647 |  | 14 | -2.379 | -2.3265 | 2 | -4.653
| 19 | -1.529 |  | -1.8985 | 3 | -5.6955 |  | 16 | -2.268 | -2.3235 | 2 | -4.647
| 22 | -0.574 |  | -1.0515 | 3 | -3.1545 |  | 19 | -1.529 | -1.8985 | 3 | -5.6955
| 24 | 0.802 |  | 0.114 | 2 | 0.228 |  | 22 | -0.574 | -1.0515 | 3 | -3.1545
| 26 | 2.415 | RB | 1.6085 | 2 | 3.217 |  | 24 | 0.802 | 0.114 | 2 | 0.228
| 28 | 2.41 | HBB road | 2.4125 | 2 | 4.825 |  | 26 | 2.415 | 1.6085 | 2 | 3.217
| 29 | 1.525 |  | 1.9675 | 1 | 1.9675 |  | 28 | 2.41 | 2.4125 | 2 | 4.825
| 35 | 1.52 |  | 1.5225 | 6 | 9.135 |  | 29 | 1.525 | 1.9675 | 1 | 1.9675
| 40 | 1.515 | Garden | 1.5175 | 5 | 7.5875 |  | 35 | 1.52 | 1.5225 | 6 | 9.135
[7 empty] | Net Area : |  | #REF! | - | #REF! | #REF!
| X - Section at km. |  | 0.2
[7 empty] | . | Post-work
| 0 | -0.083 | Pond
| 2 | 0.501 |  | 0.209 | 2 | 0.418
| 3 | 1.518 |  | 1.0095 | 1 | 1.0095
| 4 | 1.507 | LB | 1.5125 | 1 | 1.5125
| 5 | 0.528 |  | 1.0175 | 1 | 1.0175
| 6 | 0.016 |  | 0.272 | 1 | 0.272
| 8 | -0.424 |  | -0.204 | 2 | -0.408 |  | 0 | -0.083
| 10 | -0.528 | CL | -0.476 | 2 | -0.952 |  | 2 | 0.501 | 0.209 | 2 | 0.418
| 12 | -0.426 |  | -0.477 | 2 | -0.954 |  | 3 | 1.518 | 1.0095 | 1 | 1.0095
| 14 | -0.022 |  | -0.224 | 2 | -0.448 |  | 4 | 1.507 | 1.5125 | 1 | 1.5125
| 15 | 0.494 |  | 0.236 | 1 | 0.236 |  | 5 | 0.528 | 1.0175 | 1 | 1.0175
| 16 | 1.704 | RB | 1.099 | 1 | 1.099 |  | 6 | 0.016 | 0.272 | 1 | 0.272
| 17 | 1.698 |  | 1.701 | 1 | 1.701 |  | 7 | -0.2 | -0.092 | 1 | -0.092
| 18 | 0.916 |  | 1.307 | 1 | 1.307 |  | 8.5 | -1.2 | -0.7 | 1.5 | -1.05
| 23 | 0.907 |  | 0.9115 | 5 | 4.5575 |  | 10 | -1.2 | -1.2 | 1.5 | -1.8
| 28 | 0.902 | Paddy land | 0.9045 | 5 | 4.5225 |  | 11.5 | -1.2 | -1.2 | 1.5 | -1.8
[8 empty] | 12.925 | -0.25 | -0.725 | 1.425 | -1.0331
[8 empty] | 14 | -0.022 | -0.136 | 1.075 | -0.1462
[8 empty] | 15 | 0.494 | 0.236 | 1 | 0.236
[8 empty] | 16 | 1.704 | 1.099 | 1 | 1.099
[8 empty] | 17 | 1.698 | 1.701 | 1 | 1.701
| X - Section at km. |  | 0.3
| 0 | 0.267 | Pond
| 2 | 0.946 |  | 0.6065 | 2 | 1.213
| 3 | 2.07 |  | 1.508 | 1 | 1.508
| 4 | 2.065 | LB | 2.0675 | 1 | 2.0675
| 5 | 0.656 |  | 1.3605 | 1 | 1.3605
| 7 | 0.064 |  | 0.36 | 2 | 0.72
| 9 | -0.254 |  | -0.095 | 2 | -0.19 |  | 0 | 0.267
| 11 | -0.355 | CL | -0.3045 | 2 | -0.609 |  | 2 | 0.946 | 0.6065 | 2 | 1.213
| 13 | -0.253 |  | -0.304 | 2 | -0.608 |  | 3 | 2.07 | 1.508 | 1 | 1.508
| 15 | 0.051 |  | -0.101 | 2 | -0.202 |  | 4 | 2.065 | 2.0675 | 1 | 2.0675
| 17 | 0.468 |  | 0.2595 | 2 | 0.519 |  | 5 | 0.656 | 1.3605 | 1 | 1.3605
| 18 | 1.239 | RB | 0.8535 | 1 | 0.8535 |  | 7 | 0.064 | 0.36 | 2 | 0.72
| 20 | 1.246 |  | 1.2425 | 2 | 2.485 |  | 8.896 | -1.2 | -0.568 | 1.896 | -1.0769
| 22 | 2.602 |  | 1.924 | 2 | 3.848 |  | 10.396 | -1.2 | -1.2 | 1.5 | -1.8
| 27 | 2.632 | House | 2.617 | 5 | 13.085 |  | 11.896 | -1.2 | -1.2 | 1.5 | -1.8
| X - Section at km. |  | 0.4
| 0 | 1.226 | Pond |  |  |  |  | 0 | 1.226
| 2 | 1.629 |  | 1.4275 | 2 | 2.855 |  | 2 | 1.629 | 1.4275 | 2 | 2.855
| 4 | 2.621 |  | 2.125 | 2 | 4.25 |  | 4 | 2.621 | 2.125 | 2 | 4.25
| 5 | 2.612 | LB | 2.6165 | 1 | 2.6165 |  | 5 | 2.612 | 2.6165 | 1 | 2.6165
| 6 | 1.426 |  | 2.019 | 1 | 2.019 |  | 6 | 1.426 | 2.019 | 1 | 2.019
| 8 | 0.419 |  | 0.9225 | 2 | 1.845 |  | 9.939 | -1.2 | 0.113 | 3.939 | 0.44511
| 10 | -0.392 |  | 0.0135 | 2 | 0.027 |  | 11.439 | -1.2 | -1.2 | 1.5 | -1.8
| 11.5 | -0.494 | CL | -0.443 | 1.5 | -0.6645 |  | 12.939 | -1.2 | -1.2 | 1.5 | -1.8
| 13 | -0.391 |  | -0.4425 | 1.5 | -0.66375 |  | 15.789 | 0.7 | -0.25 | 2.85 | -0.7125
| 15 | 0.377 |  | -0.007 | 2 | -0.014 |  | 17 | 1.42 | 1.06 | 1.211 | 1.2837
| 17 | 1.42 |  | 0.8985 | 2 | 1.797 |  | 18 | 2.452 | 1.936 | 1 | 1.936
| 18 | 2.452 | RB | 1.936 | 1 | 1.936 |  | 19 | 2.456 | 2.454 | 1 | 2.454
| 19 | 2.456 | BC road | 2.454 | 1 | 2.454 |  | 20 | 3.117 | 2.7865 | 1 | 2.7865
| 20 | 3.117 |  | 2.7865 | 1 | 2.7865 |  | 24 | 3.112 | 3.1145 | 4 | 12.458
| 24 | 3.112 |  | 3.1145 | 4 | 12.458 |  | 27 | 3.026 | 3.069 | 3 | 9.207
| 27 | 3.026 | House | 3.069 | 3 | 9.207
| X - Section at km. |  | 0.5
| 0 | 2.226 | House
| 4 | 2.231 |  | 2.2285 | 4 | 8.914
| 6 | 3.328 | BC road | 2.7795 | 2 | 5.559
| 10 | 3.317 | LB | 3.3225 | 4 | 13.29
| 12 | 2.204 |  | 2.7605 | 2 | 5.521 |  | 0 | 2.226
| 14 | 1.326 |  | 1.765 | 2 | 3.53 |  | 4 | 2.231 | 2.2285 | 4 | 8.914
| 16 | 0.531 |  | 0.9285 | 2 | 1.857 |  | 6 | 3.328 | 2.7795 | 2 | 5.559
| 18 | 0.025 |  | 0.278 | 2 | 0.556 |  | 10 | 3.317 | 3.3225 | 4 | 13.29
| 20 | -0.076 | CL | -0.0255 | 2 | -0.051 |  | 12 | 2.204 | 2.7605 | 2 | 5.521
| 22 | 0.027 |  | -0.0245 | 2 | -0.049 |  | 14 | 1.326 | 1.765 | 2 | 3.53
| 24 | 0.201 |  | 0.114 | 2 | 0.228 |  | 16 | 0.531 | 0.9285 | 2 | 1.857
| 26 | 0.413 |  | 0.307 | 2 | 0.614 |  | 18.5965 | -1.2 | -0.3345 | 2.5965 | -0.86853
| 28 | 0.731 |  | 0.572 | 2 | 1.144 |  | 20.0965 | -1.2 | -1.2 | 1.5 | -1.8
| 30 | 1.226 | RB | 0.9785 | 2 | 1.957 |  | 21.5965 | -1.2 | -1.2 | 1.5 | -1.8
| 35 | 1.217 |  | 1.2215 | 5 | 6.1075 |  | 23.6965 | 0.2 | -0.5 | 2.1 | -1.05
| 40 | 1.212 | Open land | 1.2145 | 5 | 6.0725 |  | 26 | 0.413 | 0.3065 | 2.3035 | 0.70602
| X - Section at km. |  | 0.6
| 0 | 2.501 | House |  |  |  |  | 0 | 2.501
| 4 | 2.487 | LB | 2.494 | 4 | 9.976 |  | 4 | 2.487 | 2.494 | 4 | 9.976
| 5 | 1.061 |  | 1.774 | 1 | 1.774 |  | 5 | 1.061 | 1.774 | 1 | 1.774
| 6 | 0.108 |  | 0.5845 | 1 | 0.5845 |  | 6 | 0.108 | 0.5845 | 1 | 0.5845
| 8 | -0.401 |  | -0.1465 | 2 | -0.293 |  | 7.962 | -1.2 | -0.546 | 1.962 | -1.0713
| 10 | -0.504 | CL | -0.4525 | 2 | -0.905 |  | 9.462 | -1.2 | -1.2 | 1.5 | -1.8
| 12 | -0.403 |  | -0.4535 | 2 | -0.907 |  | 10.962 | -1.2 | -1.2 | 1.5 | -1.8
| 14 | -0.021 |  | -0.212 | 2 | -0.424 |  | 12.312 | -0.3 | -0.75 | 1.35 | -1.0125
| 15 | 0.303 |  | 0.141 | 1 | 0.141 |  | 14 | -0.021 | -0.1605 | 1.688 | -0.27092
| 16 | 1.086 | RB | 0.6945 | 1 | 0.6945 |  | 15 | 0.303 | 0.141 | 1 | 0.141
| 20 | 1.101 |  | 1.0935 | 4 | 4.374 |  | 16 | 1.086 | 0.6945 | 1 | 0.6945
| 25 | 1.107 |  | 1.104 | 5 | 5.52 |  | 20 | 1.101 | 1.0935 | 4 | 4.374
| 30 | 1.112 | Paddy land | 1.1095 | 5 | 5.5475 |  | 25 | 1.107 | 1.104 | 5 | 5.52
[8 empty] | 30 | 1.112 | 1.1095 | 5 | 5.5475
| X - Section at km. |  | 0.7
| 0 | 1.051 | Pond
| 1 | 1.956 |  | 1.5035 | 1 | 1.5035
| 3 | 2.708 |  | 2.332 | 2 | 4.664
| 4 | 2.72 | LB | 2.714 | 1 | 2.714
| 5 | 1.459 |  | 2.0895 | 1 | 2.0895
| 7 | 0.263 |  | 0.861 | 2 | 1.722
| 9 | -0.34 |  | -0.0385 | 2 | -0.077 |  | 0 | 1.051
| 10 | -0.442 | CL | -0.391 | 1 | -0.391 |  | 1 | 1.956 | 1.5035 | 1 | 1.5035
| 11 | -0.341 |  | -0.3915 | 1 | -0.3915 |  | 2.5 | 2.45 | 2.203 | 1.5 | 3.3045
| 13 | 0.352 |  | 0.0055 | 2 | 0.011 |  | 7.975 | -1.2 | 0.625 | 5.475 | 3.4219
| 15 | 1.556 |  | 0.954 | 2 | 1.908 |  | 9.475 | -1.2 | -1.2 | 1.5 | -1.8
| 16 | 3.102 | RB | 2.329 | 1 | 2.329 |  | 10.975 | -1.2 | -1.2 | 1.5 | -1.8
| 22 | 3.109 | BC road | 3.1055 | 6 | 18.633 |  | 17.425 | 3.1 | 0.95 | 6.45 | 6.1275
| 26 | 2.953 | Hbb road | 3.031 | 4 | 12.124 |  | 22 | 3.109 | 3.1045 | 4.575 | 14.2031
[8 empty] | 26 | 2.953 | 3.031 | 4 | 12.124
| X - Section at km. |  | 0.8
| 0 | 0.925 | Low land
| 7 | 0.932 |  | 0.9285 | 7 | 6.4995
| 8 | 2.301 |  | 1.6165 | 1 | 1.6165
| 10 | 2.295 | LB | 2.298 | 2 | 4.596
| 11 | 1.029 |  | 1.662 | 1 | 1.662
| 13 | 0.024 |  | 0.5265 | 2 | 1.053
| 15 | -0.518 |  | -0.247 | 2 | -0.494
| 16.5 | -0.621 | CL | -0.5695 | 1.5 | -0.85425 |  | 0 | 0.925
| 18 | -0.519 |  | -0.57 | 1.5 | -0.855 |  | 7 | 0.932 | 0.9285 | 7 | 6.4995
| 20 | -0.001 |  | -0.26 | 2 | -0.52 |  | 8 | 2.301 | 1.6165 | 1 | 1.6165
| 22 | 1.274 |  | 0.6365 | 2 | 1.273 |  | 10 | 2.295 | 2.298 | 2 | 4.596
| 23 | 2.511 | RB | 1.8925 | 1 | 1.8925 |  | 11 | 1.029 | 1.662 | 1 | 1.662
| 28 | 2.516 |  | 2.5135 | 5 | 12.5675 |  | 13 | 0.024 | 0.5265 | 2 | 1.053
| 33 | 2.523 | House | 2.5195 | 5 | 12.5975 |  | 14.836 | -1.2 | -0.588 | 1.836 | -1.0796
[8 empty] | 16.336 | -1.2 | -1.2 | 1.5 | -1.8
| X - Section at km. |  | 0.9
| 0 | 1.515 | House Area
| 5 | 1.507 |  | 1.511 | 5 | 7.555
| 10 | 1.502 | LB | 1.5045 | 5 | 7.5225
| 11 | 0.554 |  | 1.028 | 1 | 1.028
| 13 | -0.152 |  | 0.201 | 2 | 0.402
| 15 | -0.58 |  | -0.366 | 2 | -0.732
| 17 | -0.683 | CL | -0.6315 | 2 | -1.263 |  | 0 | 1.515
| 19 | -0.582 |  | -0.6325 | 2 | -1.265 |  | 5 | 1.507 | 1.511 | 5 | 7.555
| 21 | -0.181 |  | -0.3815 | 2 | -0.763 |  | 10 | 1.502 | 1.5045 | 5 | 7.5225
| 23 | 0.752 |  | 0.2855 | 2 | 0.571 |  | 11 | 0.554 | 1.028 | 1 | 1.028
| 24 | 1.187 | RB | 0.9695 | 1 | 0.9695 |  | 13 | -0.152 | 0.201 | 2 | 0.402
| 25 | 1.194 | B/W | 1.1905 | 1 | 1.1905 |  | 13.5 | -0.3 | -0.226 | 0.5 | -0.113
[8 empty] | 15.3 | -1.5 | -0.9 | 1.8 | -1.62
| X - Section at km. |  | 1
| 0 | 0.45 | Pond
| 2 | 1.299 |  | 0.8745 | 2 | 1.749
| 4 | 2.29 |  | 1.7945 | 2 | 3.589
| 8 | 2.285 | LB | 2.2875 | 4 | 9.15
| 9 | 1.078 |  | 1.6815 | 1 | 1.6815
| 11 | 0.255 |  | 0.6665 | 2 | 1.333
| 13 | -0.312 |  | -0.0285 | 2 | -0.057 |  | 0 | 0.45
| 14 | -0.414 | CL | -0.363 | 1 | -0.363 |  | 2 | 1.299 | 0.8745 | 2 | 1.749
| 15 | -0.311 |  | -0.3625 | 1 | -0.3625 |  | 4 | 2.29 | 1.7945 | 2 | 3.589
| 17 | 0.001 |  | -0.155 | 2 | -0.31 |  | 8 | 2.285 | 2.2875 | 4 | 9.15
| 19 | 0.4 |  | 0.2005 | 2 | 0.401 |  | 9 | 1.078 | 1.6815 | 1 | 1.6815
| 20 | 0.886 | RB | 0.643 | 1 | 0.643 |  | 11 | 0.255 | 0.6665 | 2 | 1.333
| 21 | 0.899 | B.wall | 0.8925 | 1 | 0.8925 |  | 13.1825 | -1.2 | -0.4725 | 2.1825 | -1.0312
| X - Section at km. |  | 1.1
| 0 | 2.714 | Pond bank
| 5 | 2.741 |  | 2.7275 | 5 | 13.6375
| 10 | 2.765 | LB | 2.753 | 5 | 13.765
| 11 | 1.578 |  | 2.1715 | 1 | 2.1715
| 12 | 0.805 |  | 1.1915 | 1 | 1.1915
| 13 | 0.301 |  | 0.553 | 1 | 0.553
| 15 | 0.2 | CL | 0.2505 | 2 | 0.501
| 17 | 0.302 |  | 0.251 | 2 | 0.502 |  | 0 | 2.714
| 18 | 0.715 |  | 0.5085 | 1 | 0.5085 |  | 5 | 2.741 | 2.7275 | 5 | 13.6375
| 19 | 1.405 |  | 1.06 | 1 | 1.06 |  | 8.5 | 2.765 | 2.753 | 3.5 | 9.6355
| 20 | 2.372 | RB | 1.8885 | 1 | 1.8885 |  | 14.4475 | -1.2 | 0.7825 | 5.9475 | 4.6539
| 21 | 2.36 |  | 2.366 | 1 | 2.366 |  | 15.9475 | -1.2 | -1.2 | 1.5 | -1.8
| 22 | 1.314 |  | 1.837 | 1 | 1.837 |  | 17.4475 | -1.2 | -1.2 | 1.5 | -1.8
| 27 | 1.303 |  | 1.3085 | 5 | 6.5425 |  | 21.7225 | 1.65 | 0.225 | 4.275 | 0.96187
| 32 | 1.292 | Paddy land | 1.2975 | 5 | 6.4875 |  | 22 | 1.314 | 1.482 | 0.2775 | 0.41126
| X - Section at km. |  | 1.2
| 0 | 1.117 | Paddy land
| 7 | 1.128 |  | 1.1225 | 7 | 7.8575
| 8 | 2.353 |  | 1.7405 | 1 | 1.7405
| 10 | 2.339 | LB | 2.346 | 2 | 4.692
| 11 | 1.348 |  | 1.8435 | 1 | 1.8435
| 12 | 0.532 |  | 0.94 | 1 | 0.94
| 14 | 0.052 |  | 0.292 | 2 | 0.584
| 16 | -0.047 | CL | 0.0025 | 2 | 0.005 |  | 0 | 1.117
| 18 | 0.055 |  | 0.004 | 2 | 0.008 |  | 7 | 1.128 | 1.1225 | 7 | 7.8575
| 20 | 0.546 |  | 0.3005 | 2 | 0.601 |  | 8 | 2.353 | 1.7405 | 1 | 1.7405
| 21 | 1.321 |  | 0.9335 | 1 | 0.9335 |  | 9 | 2.339 | 2.346 | 1 | 2.346
| 22 | 2.541 | RB | 1.931 | 1 | 1.931 |  | 14.3085 | -1.2 | 0.5695 | 5.3085 | 3.0232
| 24 | 2.529 |  | 2.535 | 2 | 5.07 |  | 15.8085 | -1.2 | -1.2 | 1.5 | -1.8
| 25 | 1.016 |  | 1.7725 | 1 | 1.7725 |  | 17.3085 | -1.2 | -1.2 | 1.5 | -1.8
| 30 | 1.011 |  | 1.0135 | 5 | 5.0675 |  | 22.902 | 2.529 | 0.6645 | 5.5935 | 3.7169
| 35 | 1.002 | Paddy land | 1.0065 | 5 | 5.0325 |  | 24 | 2.529 | 2.529 | 1.098 | 2.7768
| X - Section at km. |  | 1.3
| 0 | 2.204 | Cow shed
| 2 | 2.197 | LB | 2.2005 | 2 | 4.401
| 3 | 1.253 |  | 1.725 | 1 | 1.725
| 5 | 0.649 |  | 0.951 | 2 | 1.902
| 7 | 0.221 |  | 0.435 | 2 | 0.87
| 8 | 0.12 | CL | 0.1705 | 1 | 0.1705
| 9 | 0.222 |  | 0.171 | 1 | 0.171
| 11 | 0.629 |  | 0.4255 | 2 | 0.851 |  | 0 | 2.204
| 13 | 1.248 |  | 0.9385 | 2 | 1.877 |  | 1.5 | 2.197 | 2.2005 | 1.5 | 3.3007
| 14 | 2.154 | RB | 1.701 | 1 | 1.701 |  | 6.5955 | -1.2 | 0.4985 | 5.0955 | 2.5401
| 16 | 2.142 |  | 2.148 | 2 | 4.296 |  | 8.0955 | -1.2 | -1.2 | 1.5 | -1.8
| 17 | 0.934 |  | 1.538 | 1 | 1.538 |  | 9.5955 | -1.2 | -1.2 | 1.5 | -1.8
| 25 | 0.928 |  | 0.931 | 8 | 7.448 |  | 14.6085 | 2.142 | 0.471 | 5.013 | 2.3611
| 30 | 0.919 | Paddy land | 0.9235 | 5 | 4.6175 |  | 16 | 2.142 | 2.142 | 1.3915 | 2.9806
| X - Section at km. |  | 1.4
| 0 | 1.228 | Paddy land
| 7 | 1.233 |  | 1.2305 | 7 | 8.6135
| 8 | 2.149 |  | 1.691 | 1 | 1.691
| 10 | 2.141 | LB | 2.145 | 2 | 4.29
| 11 | 1.118 |  | 1.6295 | 1 | 1.6295
| 12 | 0.45 |  | 0.784 | 1 | 0.784
| 13 | 0.064 |  | 0.257 | 1 | 0.257
| 15 | -0.037 | CL | 0.0135 | 2 | 0.027 |  | 0 | 1.228
| 17 | 0.062 |  | 0.0125 | 2 | 0.025 |  | 7 | 1.233 | 1.2305 | 7 | 8.6135
| 18 | 0.443 |  | 0.2525 | 1 | 0.2525 |  | 8 | 2.149 | 1.691 | 1 | 1.691
| 19 | 1.074 |  | 0.7585 | 1 | 0.7585 |  | 13.0235 | -1.2 | 0.4745 | 5.0235 | 2.3837
| 20 | 2.28 | RB | 1.677 | 1 | 1.677 |  | 14.5235 | -1.2 | -1.2 | 1.5 | -1.8
| 22 | 2.273 |  | 2.2765 | 2 | 4.553 |  | 16.0235 | -1.2 | -1.2 | 1.5 | -1.8
| 23 | 1.147 |  | 1.71 | 1 | 1.71 |  | 21.2735 | 2.3 | 0.55 | 5.25 | 2.8875
| 28 | 1.142 |  | 1.1445 | 5 | 5.7225 |  | 22 | 2.273 | 2.2865 | 0.7265 | 1.6611
| 33 | 1.117 | Paddy land | 1.1295 | 5 | 5.6475 |  | 23 | 1.147 | 1.71 | 1 | 1.71
| X - Section at km. |  | 1.5
| 0 | 0.964 | Paddy land
| 7 | 0.977 |  | 0.9705 | 7 | 6.7935 |  | 0 | 0.964
| 8 | 1.714 |  | 1.3455 | 1 | 1.3455 |  | 7 | 0.977 | 0.9705 | 7 | 6.7935
| 10 | 1.709 | LB | 1.7115 | 2 | 3.423 |  | 8 | 1.714 | 1.3455 | 1 | 1.3455
| 11 | 0.877 |  | 1.293 | 1 | 1.293 |  | 10 | 1.709 | 1.7115 | 2 | 3.423
| 13 | 0.468 |  | 0.6725 | 2 | 1.345 |  | 11 | 0.877 | 1.293 | 1 | 1.293
| 15 | 0.157 |  | 0.3125 | 2 | 0.625 |  | 14.1155 | -1.2 | -0.1615 | 3.1155 | -0.50315
| 16 | 0.097 | CL | 0.127 | 1 | 0.127 |  | 15.6155 | -1.2 | -1.2 | 1.5 | -1.8
| 17 | 0.155 |  | 0.126 | 1 | 0.126 |  | 17.1155 | -1.2 | -1.2 | 1.5 | -1.8
| 19 | 0.463 |  | 0.309 | 2 | 0.618 |  | 19.9655 | 0.7 | -0.25 | 2.85 | -0.7125
| 21 | 0.856 |  | 0.6595 | 2 | 1.319 |  | 21 | 0.856 | 0.778 | 1.0345 | 0.80484
| 22 | 2.328 | RB | 1.592 | 1 | 1.592 |  | 22 | 2.328 | 1.592 | 1 | 1.592
| 24 | 2.323 |  | 2.3255 | 2 | 4.651 |  | 24 | 2.323 | 2.3255 | 2 | 4.651
| 25 | 0.877 |  | 1.6 | 1 | 1.6 |  | 25 | 0.877 | 1.6 | 1 | 1.6
| 30 | 0.868 |  | 0.8725 | 5 | 4.3625 |  | 30 | 0.868 | 0.8725 | 5 | 4.3625
| 35 | 0.863 | Paddy land | 0.8655 | 5 | 4.3275 |  | 35 | 0.863 | 0.8655 | 5 | 4.3275
[7 empty] | Net Area : |  | #REF! | - | #REF! | #REF!
| X - Section at km. |  | 1.6
| 0 | 0.898 | Paddy land
| 7 | 0.885 |  | 0.8915 | 7 | 6.2405
| 8 | 1.788 |  | 1.3365 | 1 | 1.3365
| 10 | 1.783 | LB | 1.7855 | 2 | 3.571
| 11 | 0.977 |  | 1.38 | 1 | 1.38
| 13 | 0.579 |  | 0.778 | 2 | 1.556 |  | 0 | 0.898
| 15 | 0.264 |  | 0.4215 | 2 | 0.843 |  | 7 | 0.885 | 0.8915 | 7 | 6.2405
| 16 | 0.192 | CL | 0.228 | 1 | 0.228 |  | 8 | 1.788 | 1.3365 | 1 | 1.3365
| 17 | 0.263 |  | 0.2275 | 1 | 0.2275 |  | 10 | 1.783 | 1.7855 | 2 | 3.571
| 19 | 0.568 |  | 0.4155 | 2 | 0.831 |  | 11 | 0.977 | 1.38 | 1 | 1.38
| 21 | 0.944 |  | 0.756 | 2 | 1.512 |  | 14.2655 | -1.2 | -0.1115 | 3.2655 | -0.3641
| 22 | 1.855 | RB | 1.3995 | 1 | 1.3995 |  | 15.7655 | -1.2 | -1.2 | 1.5 | -1.8
| 23 | 1.844 |  | 1.8495 | 1 | 1.8495 |  | 17.2655 | -1.2 | -1.2 | 1.5 | -1.8
| 24 | 0.752 |  | 1.298 | 1 | 1.298 |  | 20.2655 | 0.8 | -0.2 | 3 | -0.6
| 30 | 0.744 |  | 0.748 | 6 | 4.488 |  | 21 | 0.944 | 0.872 | 0.7345 | 0.64048
| 35 | 0.734 | Paddy land | 0.739 | 5 | 3.695 |  | 22 | 1.855 | 1.3995 | 1 | 1.3995
[7 empty] | Net Area : |  | #REF! | - | #REF! | #REF!
| X - Section at km. |  | 1.7
| 0 | 0.773 | Paddy land
| 7.5 | 0.778 |  | 0.7755 | 7.5 | 5.8163
| 8 | 1.367 |  | 1.0725 | 0.5 | 0.53625
| 10 | 1.358 | LB | 1.3625 | 2 | 2.725 |  | 0 | 0.773
| 11 | 0.753 |  | 1.0555 | 1 | 1.0555 |  | 7.5 | 0.778 | 0.7755 | 7.5 | 5.8163
| 12 | 0.385 |  | 0.569 | 1 | 0.569 |  | 8 | 1.367 | 1.0725 | 0.5 | 0.53625
| 13 | 0.174 |  | 0.2795 | 1 | 0.2795 |  | 10 | 1.358 | 1.3625 | 2 | 2.725
| 14 | 0.039 |  | 0.1065 | 1 | 0.1065 |  | 13.837 | -1.2 | 0.079 | 3.837 | 0.30312
| 15.5 | -0.064 | CL | -0.0125 | 1.5 | -0.01875 |  | 15.337 | -1.2 | -1.2 | 1.5 | -1.8
| 17 | 0.038 |  | -0.013 | 1.5 | -0.0195 |  | 16.837 | -1.2 | -1.2 | 1.5 | -1.8
| 18 | 0.146 |  | 0.092 | 1 | 0.092 |  | 21.112 | 1.65 | 0.225 | 4.275 | 0.96187
| 19 | 0.372 |  | 0.259 | 1 | 0.259 |  | 22 | 1.649 | 1.6495 | 0.888 | 1.4648
| 20 | 0.768 |  | 0.57 | 1 | 0.57 |  | 23 | 0.624 | 1.1365 | 1 | 1.1365
| 21 | 1.654 | RB | 1.211 | 1 | 1.211 |  | 28 | 0.618 | 0.621 | 5 | 3.105
| 22 | 1.649 |  | 1.6515 | 1 | 1.6515 |  | 33 | 0.613 | 0.6155 | 5 | 3.0775
| 23 | 0.624 |  | 1.1365 | 1 | 1.1365
| 28 | 0.618 |  | 0.621 | 5 | 3.105
| 33 | 0.613 | Paddy land | 0.6155 | 5 | 3.0775
| X - Section at km. |  | 1.8
| 0 | 0.69 | Paddy land
| 8.5 | 0.682 |  | 0.686 | 8.5 | 5.831
| 9 | 1.161 |  | 0.9215 | 0.5 | 0.46075
| 10 | 1.156 | LB | 1.1585 | 1 | 1.1585
| 11 | 0.6128 |  | 0.8844 | 1 | 0.8844 |  | 0 | 0.69
| 12 | 0.321 |  | 0.4669 | 1 | 0.4669 |  | 8.5 | 0.682 | 0.686 | 8.5 | 5.831
| 13 | 0.213 |  | 0.267 | 1 | 0.267 |  | 9 | 1.161 | 0.9215 | 0.5 | 0.46075
| 14 | 0.112 | CL | 0.1625 | 1 | 0.1625 |  | 12.5415 | -1.2 | -0.0195 | 3.5415 | -0.069059
| 15 | 0.107 |  | 0.1095 | 1 | 0.1095 |  | 14.0415 | -1.2 | -1.2 | 1.5 | -1.8
| 16 | 0.309 |  | 0.208 | 1 | 0.208 |  | 15.5415 | -1.2 | -1.2 | 1.5 | -1.8
| 17 | 0.626 |  | 0.4675 | 1 | 0.4675 |  | 19.1415 | 1.2 | 0 | 3.6 | 0
| 18 | 1.333 | RB | 0.9795 | 1 | 0.9795 |  | 20 | 0.621 | 0.9105 | 0.8585 | 0.78166
| 19 | 1.312 |  | 1.3225 | 1 | 1.3225 |  | 25 | 0.612 | 0.6165 | 5 | 3.0825
| 20 | 0.621 |  | 0.9665 | 1 | 0.9665 |  | 30 | 0.6 | 0.606 | 5 | 3.03
| 25 | 0.612 |  | 0.6165 | 5 | 3.0825
| 30 | 0.6 | Paddy land | 0.606 | 5 | 3.03
| X - Section at km. |  | 1.9
| 0 | 0.599 | Paddy land
| 5 | 0.607 |  | 0.603 | 5 | 3.015
| 8.5 | 0.612 |  | 0.6095 | 3.5 | 2.1332
| 9 | 1.329 |  | 0.9705 | 0.5 | 0.48525
| 10 | 1.321 | LB | 1.325 | 1 | 1.325
| 11 | 0.708 |  | 1.0145 | 1 | 1.0145 |  | 0 | 0.599
| 12 | 0.442 |  | 0.575 | 1 | 0.575 |  | 5 | 0.607 | 0.603 | 5 | 3.015
| 13 | 0.335 |  | 0.3885 | 1 | 0.3885 |  | 8.5 | 0.612 | 0.6095 | 3.5 | 2.1332
| 14 | 0.232 | CL | 0.2835 | 1 | 0.2835 |  | 9 | 1.329 | 0.9705 | 0.5 | 0.48525
| 15 | 0.333 |  | 0.2825 | 1 | 0.2825 |  | 9.25 | 1.321 | 1.325 | 0.25 | 0.33125
| 16 | 0.439 |  | 0.386 | 1 | 0.386 |  | 13.0315 | -1.2 | 0.0605 | 3.7815 | 0.22878
| 17 | 0.718 |  | 0.5785 | 1 | 0.5785 |  | 14.5315 | -1.2 | -1.2 | 1.5 | -1.8
| 18 | 1.076 | RB | 0.897 | 1 | 0.897 |  | 16.0315 | -1.2 | -1.2 | 1.5 | -1.8
| 19 | 1.072 |  | 1.074 | 1 | 1.074 |  | 19.2565 | 0.95 | -0.125 | 3.225 | -0.40313
| 19.5 | 0.526 |  | 0.799 | 0.5 | 0.3995 |  | 19.5 | 0.526 | 0.738 | 0.2435 | 0.1797
| 25 | 0.52 |  | 0.523 | 5.5 | 2.8765 |  | 25 | 0.52 | 0.523 | 5.5 | 2.8765
| 30 | 0.512 | Paddy land | 0.516 | 5 | 2.58 |  | 30 | 0.512 | 0.516 | 5 | 2.58
| X - Section at km. |  | 2
| 0 | 0.521 | Paddy land
| 5 | 0.509 |  | 0.515 | 5 | 2.575
| 10 | 0.497 | LB | 0.503 | 5 | 2.515
| 11 | 0.222 |  | 0.3595 | 1 | 0.3595
| 12 | 0.026 |  | 0.124 | 1 | 0.124 |  | 0 | 0.521
| 13.5 | -0.077 | CL | -0.0255 | 1.5 | -0.03825 |  | 5 | 0.509 | 0.515 | 5 | 2.575
| 15 | 0.024 |  | -0.0265 | 1.5 | -0.03975 |  | 9.5 | 0.497 | 0.503 | 4.5 | 2.2635
| 16 | 0.198 |  | 0.111 | 1 | 0.111 |  | 12.0455 | -1.2 | -0.3515 | 2.5455 | -0.89474
| 17 | 0.488 | RB | 0.343 | 1 | 0.343 |  | 13.5455 | -1.2 | -1.2 | 1.5 | -1.8
| 22 | 0.472 |  | 0.48 | 5 | 2.4 |  | 15.0455 | -1.2 | -1.2 | 1.5 | -1.8
| 27 | 0.467 | Paddy land | 0.4695 | 5 | 2.3475 |  | 17.5955 | 0.5 | -0.35 | 2.55 | -0.8925
[8 empty] | 22 | 0.472 | 0.486 | 4.4045 | 2.1406
| X - Section at km. |  | 2.1
| 0 | 0.419 | Paddy land
| 5 | 0.414 |  | 0.4165 | 5 | 2.0825
| 10 | 0.406 | LB | 0.41 | 5 | 2.05
| 11 | 0.201 |  | 0.3035 | 1 | 0.3035
| 12 | 0.12 |  | 0.1605 | 1 | 0.1605
| 13 | 0.015 |  | 0.0675 | 1 | 0.0675
| 14 | -0.084 | CL | -0.0345 | 1 | -0.0345
| 15 | 0.017 |  | -0.0335 | 1 | -0.0335
| 16 | 0.124 |  | 0.0705 | 1 | 0.0705 |  | 0 | 0.419
| 17 | 0.189 |  | 0.1565 | 1 | 0.1565 |  | 5 | 0.414 | 0.4165 | 5 | 2.0825
| 18 | 0.477 | RB | 0.333 | 1 | 0.333 |  | 10 | 0.406 | 0.41 | 5 | 2.05
| 23 | 0.47 |  | 0.4735 | 5 | 2.3675 |  | 12.409 | -1.2 | -0.397 | 2.409 | -0.95637
| 28 | 0.458 | Paddy land | 0.464 | 5 | 2.32 |  | 13.909 | -1.2 | -1.2 | 1.5 | -1.8
[8 empty] | 15.409 | -1.2 | -1.2 | 1.5 | -1.8
| X - Section at km. |  | 2.2
| 0 | 0.198 | Paddy land
| 5 | 0.193 |  | 0.1955 | 5 | 0.9775
| 10 | 0.187 | LB | 0.19 | 5 | 0.95
| 11 | 0.088 |  | 0.1375 | 1 | 0.1375
| 12 | 0.001 |  | 0.0445 | 1 | 0.0445
| 13 | -0.101 |  | -0.05 | 1 | -0.05
| 14.5 | -0.203 | CL | -0.152 | 1.5 | -0.228
| 16 | -0.102 |  | -0.1525 | 1.5 | -0.22875
| 17 | 0.104 |  | 0.001 | 1 | 0.001
| 18 | 0.095 |  | 0.0995 | 1 | 0.0995 |  | 0 | 0.198
| 19 | 0.294 | RB | 0.1945 | 1 | 0.1945 |  | 5 | 0.193 | 0.1955 | 5 | 0.9775
| 20 | 0.278 |  | 0.286 | 1 | 0.286 |  | 10 | 0.187 | 0.19 | 5 | 0.95
| 22 | -0.102 |  | 0.088 | 2 | 0.176 |  | 12.0805 | -1.2 | -0.5065 | 2.0805 | -1.0538
| 23 | -0.513 | Pond | -0.3075 | 1 | -0.3075 |  | 13.5805 | -1.2 | -1.2 | 1.5 | -1.8
[8 empty] | 15.0805 | -1.2 | -1.2 | 1.5 | -1.8
| X - Section at km. |  | 2.26
| 0 | 0.107 | Paddy land
| 5 | 0.098 |  | 0.1025 | 5 | 0.5125
| 10 | 0.088 | LB | 0.093 | 5 | 0.465 |  | 0 | 0.107
| 11 | -0.013 |  | 0.0375 | 1 | 0.0375 |  | 5 | 0.098 | 0.1025 | 5 | 0.5125
| 12 | -0.093 |  | -0.053 | 1 | -0.053 |  | 10 | 0.088 | 0.093 | 5 | 0.465
| 13 | -0.206 |  | -0.1495 | 1 | -0.1495 |  | 11.932 | -1.2 | -0.556 | 1.932 | -1.0742
| 14 | -0.309 | CL | -0.2575 | 1 | -0.2575 |  | 13.432 | -1.2 | -1.2 | 1.5 | -1.8
| 15 | -0.206 |  | -0.2575 | 1 | -0.2575 |  | 14.932 | -1.2 | -1.2 | 1.5 | -1.8
| 16 | -0.097 |  | -0.1515 | 1 | -0.1515 |  | 16.582 | -0.1 | -0.65 | 1.65 | -1.0725
| 17 | -0.033 |  | -0.065 | 1 | -0.065 |  | 17 | -0.033 | -0.0665 | 0.418 | -0.027797
| 18 | 0.193 | RB | 0.08 | 1 | 0.08 |  | 18 | 0.193 | 0.08 | 1 | 0.08
| 23 | 0.181 |  | 0.187 | 5 | 0.935 |  | 23 | 0.181 | 0.187 | 5 | 0.935
| 30 | 0.172 | Paddy land | 0.1765 | 7 | 1.2355 |  | 30 | 0.172 | 0.1765 | 7 | 1.2355
[5 empty] | 30 | 2.3315 |  |  |  |  | 30 | -2.5465
[7 empty] | Net Area : |  | 2.3315 | - | -2.5465 | 4.878