## Long section Dhulorujir khal
Ch. | Long Section of Dhulorujir khal
Dist/Ch(m) | 0 | 0.1 | 0.2 | 0.3 | 0.4 | 0.5 | 0.6 | 0.7 | 0.8 | 0.9 | 0.95
C/L R.L. | -1.252 | -0.857 | -0.598 | -0.749 | -0.333 | -0.534 | -0.726 | -0.873 | -0.803 | -0.722 | -0.933
L/BR.L. | 1.072 | 0.735 | 0.672 | 1.853 | 0.853 | 0.905 | 0.874 | 0.608 | 0.028 | 0.66 | 0.762
R/B R.L. | 1.235 | 1.009 | 0.773 | 1.952 | 0.977 | 1.08 | 1.874 | 1.62 | 0.897 | 0.805 | 0.609
Long Section for re-excavation of Dhulorujir khal
BANGLADESH WATER DEVELOPMENT BOARD
Long Section for Re-excavation of Dhulorujir khal from km. 0.000 to km. 0.950 in polder -2 in c/w Tarail-Pachuria Sub-Project under CRISP-WRM under Specialized Division. BWDB, Gopalganj during the year 2024-2025.
[12 empty] | (Md. Safiqul Islam Sheikh) | (Mohammad Zahir Mazhar) | (Sadiur Rahman)
[12 empty] | Executive Engineer | Sub-Divisional Engineer | Sub-Asstt. Engineer
[12 empty] | SMO, IDWRM-KT | SMO, IDWRM-KT | SMO, IDWRM-KT
[12 empty] | Specialized Division | Specialized Division | Specialized Division
[12 empty] | BWDB, Gopalgonj | BWDB, Gopalgonj | BWDB, Gopalgonj

## Offtake khal
Cross Section of Out fall khal (Rupahati khal) Re-excavation of Dhulorujir khal from km. 0.000 to km. 0.950 in polder -2 in c/w Tarail-Pachuria Sub-Project under CRISP-WRM under Specialized Division. BWDB, Gopalganj during the year 2024-2025.
Cross section of Rupahati khal along the Dhulorujir khal
Post-work
| 0 | -0.933 | [9 empty] | Khal bed
| 5 | -0.952 | -0.9425 | 5 | -4.7125 |  | 0 | 2.171
| 10 | -0.96 | -0.956 | 5 | -4.78 |  | 5 | 2.184 | 2.1775 | 5 | 10.8875 | LB
| 11 | -1.168 | -1.064 | 1 | -1.064 |  | 10 | 2.196 | 2.19 | 5 | 10.95
| 13 | -1.352 | -1.26 | 2 | -2.52 |  | 12 | 1.306 | 1.751 | 2 | 3.502
| 15 | -1.389 | -1.3705 | 2 | -2.741 |  | 15 | 0.709 | 1.0075 | 3 | 3.0225
| 19 | -1.501 | -1.445 | 4 | -5.78 |  | 18 | -0.208 | 0.2505 | 3 | 0.7515
| 23 | -1.6 | -1.5505 | 4 | -6.202 |  | 21 | -0.696 | -0.452 | 3 | -1.356 | CL
| 27 | -1.498 | -1.549 | 4 | -6.196 |  | 23.2 | -1.1 | -0.898 | 2.2 | -1.9756
| 31 | -1.125 | -1.3115 | 4 | -5.246 |  | 27 | -3 | -2.05 | 3.8 | -7.79
| 33 | -0.613 | -0.869 | 2 | -1.738 |  | 36 | -3 | -3 | 9 | -27
| 35 | -0.039 | -0.326 | 2 | -0.652 |  | 45 | -3 | -3 | 9 | -27
| 36 | 1.001 | 0.481 | 1 | 0.481 |  | 49 | -1 | -2 | 4 | -8 | RB
| 40 | 0.986 | 0.9935 | 4 | 3.974 |  | 50 | -0.694 | -0.847 | 1 | -0.847
| 45 | 0.981
| 50 | 0.975 | [9 empty] | Paddy land
Cross section of Rupahati khal 50 US from meeting point of Dhulorujir khal
| 0 | 0.787 | [9 empty] | Open land
| 5 | 0.779 | 0.783 | 5 | 3.915 |  | 0 | 1.884
| 10 | 0.811 | 0.795 | 5 | 3.975 |  | 5 | 1.861 | 1.8725 | 5 | 9.3625 | LB
| 11 | -0.025 | 0.393 | 1 | 0.393 |  | 10 | 1.809 | 1.835 | 5 | 9.175
| 13 | -0.599 | -0.312 | 2 | -0.624 |  | 12 | 1.129 | 1.469 | 2 | 2.938
| 15 | -0.989 | -0.794 | 2 | -1.588 |  | 15 | 0.308 | 0.7185 | 3 | 2.1555
| 18 | -1.301 | -1.145 | 3 | -3.435 |  | 20 | -0.281 | 0.0135 | 5 | 0.0675
| 21 | -1.395 | -1.348 | 3 | -4.044 |  | 25 | -0.951 | -0.616 | 5 | -3.08 | CL
| 24 | -1.296 | -1.3455 | 3 | -4.0365 |  | 25.22 | -1.1 | -1.0255 | 0.22 | -0.22561
| 27 | -1 | -1.148 | 3 | -3.444 |  | 29 | -2.99 | -2.045 | 3.78 | -7.7301
| 29 | -0.61 | -0.805 | 2 | -1.61 |  | 38 | -2.99 | -2.99 | 9 | -26.91
| 31 | -0.023 | -0.3165 | 2 | -0.633 |  | 47 | -2.99 | -2.99 | 9 | -26.91
| 32 | 1 | 0.4885 | 1 | 0.4885 |  | 51.38 | -0.8 | -1.895 | 4.38 | -8.3001 | RB
| 37 | 0.987 | 0.9935 | 5 | 4.9675 |  | 55 | -0.291 | -0.5455 | 3.62 | -1.9747
| 42 | 0.975 | 0.981 | 5 | 4.905 |  | 58 | -0.092 | -0.1915 | 3 | -0.5745 | Open land
|  |  | 0.4875 | -42 | -20.475 |  | 60 | 0.701 | 0.3045 | 2 | 0.609
|  |  | 0 | 0 | 0 |  | 62 | 1.459 | 1.08 | 2 | 2.16
|  |  | 0 | 0 | 0 |  | 65 | 1.45 | 1.4545 | 3 | 4.3635
Cross section of Rupahati khal 50 DS from meeting point of Dhulorujir khal
|  |  |  | X - Section at km. |  | 0.2
[6 empty] | . | Post-work
| 0 | 1.101 | [9 empty] | Open land
| 5 | 1.087 | 1.094 | 5 | 5.47
| 10 | 1.075 | 1.081 | 5 | 5.405 | [6 empty] | LB
| 12 | 0.067 | 0.571 | 2 | 1.142
| 14 | -0.708 | -0.3205 | 2 | -0.641
| 16 | -1.2 | -0.954 | 2 | -1.908
| 18 | -1.594 | -1.397 | 2 | -2.794 |  | 0 | 1.925
| 20 | -1.693 | -1.6435 | 2 | -3.287 |  | 5 | 1.912 | 1.9185 | 5 | 9.5925 | CL
| 22 | -1.59 | -1.6415 | 2 | -3.283 |  | 6.22 | 1.91 | 1.911 | 1.22 | 2.3314
| 24 | -1.222 | -1.406 | 2 | -2.812 |  | 16 | -2.98 | -0.535 | 9.78 | -5.2323
| 26 | -0.701 | -0.9615 | 2 | -1.923 |  | 25 | -2.98 | -2.98 | 9 | -26.82
| 28 | -0.025 | -0.363 | 2 | -0.726 |  | 34 | -2.98 | -2.98 | 9 | -26.82
| 30 | 0.902 | 0.4385 | 2 | 0.877 |  | 44.06 | 2.05 | -0.465 | 10.06 | -4.6779 | RB
| 35 | 0.901 |  |  |  |  | 45 | 2.038 | 2.044 | 0.94 | 1.9214
| 40 | 0.888 |  |  |  |  | 50 | 2.025 | 2.0315 | 5 | 10.1575 | Open land

## Outfall khal
Cross Section of Out fall khal (Gazna khal) Re-excavation of Dhulorujir khal from km. 0.000 to km. 0.950 in polder -2 in c/w Tarail-Pachuria Sub-Project under CRISP-WRM under Specialized Division. BWDB, Gopalganj during the year 2024-2025.
Cross section of Gazna khal along the Dhulorujir khal
Post-work
| 0 | -1.252 | [9 empty] | Khal bed
| 5 | -1.241 | -1.2465 | 5 | -6.2325 |  | 0 | 2.171
| 10 | -1.234 | -1.2375 | 5 | -6.1875 |  | 5 | 2.184 | 2.1775 | 5 | 10.8875 | LB
| 12 | -2.047 | -1.6405 | 2 | -3.281 |  | 10 | 2.196 | 2.19 | 5 | 10.95
| 14 | -2.701 | -2.374 | 2 | -4.748 |  | 12 | 1.306 | 1.751 | 2 | 3.502
| 17 | -3.125 | -2.913 | 3 | -8.739 |  | 15 | 0.709 | 1.0075 | 3 | 3.0225
| 20 | -3.646 | -3.3855 | 3 | -10.1565 |  | 18 | -0.208 | 0.2505 | 3 | 0.7515
| 25 | -4.025 | -3.8355 | 5 | -19.1775 |  | 21 | -0.696 | -0.452 | 3 | -1.356
| 30 | -4.591 | -4.308 | 5 | -21.54 |  | 23.2 | -1.1 | -0.898 | 2.2 | -1.9756
| 40 | -5.094 | -4.8425 | 10 | -48.425 |  | 27 | -3 | -2.05 | 3.8 | -7.79
| 44 | -5.265 | -5.1795 | 4 | -20.718 |  | 36 | -3 | -3 | 9 | -27 | CL
| 48 | -5.003 | -5.134 | 4 | -20.536 |  | 45 | -3 | -3 | 9 | -27
| 58 | -4.503 | -4.753 | 10 | -47.53 |  | 49 | -1 | -2 | 4 | -8
| 63 | -3.896 | -4.1995 | 5 | -20.9975 |  | 50 | -0.694 | -0.847 | 1 | -0.847
| 68 | -2.798
| 71 | -1.7925
| 74 | -0.991
| 76 | -0.003
| 78 | 1.548 | [9 empty] | RB
| 80 | 1.542
| 84 | 4.375
| 87 | 4.368 | [9 empty] | BC road
| 91 | 1.485
| 95 | 1.483
| 105 | 1.472 | [9 empty] | Paddy land
Cross section of Gazna khal 50 DS from meeting point of Dhulorujir khal
| 0 | 1.298 | [9 empty] | Char
| 5 | 1.292 | 1.295 | 5 | 6.475 |  | 0 | 1.884
| 10 | 1.264 | 1.278 | 5 | 6.39 |  | 5 | 1.861 | 1.8725 | 5 | 9.3625 | LB
| 12 | -0.317 | 0.4735 | 2 | 0.947 |  | 10 | 1.809 | 1.835 | 5 | 9.175
| 14 | -1.298 | -0.8075 | 2 | -1.615 |  | 12 | 1.129 | 1.469 | 2 | 2.938
| 17 | -2.202 | -1.75 | 3 | -5.25 |  | 15 | 0.308 | 0.7185 | 3 | 2.1555
| 20 | -2.843 | -2.5225 | 3 | -7.5675 |  | 20 | -0.281 | 0.0135 | 5 | 0.0675
| 23 | -3.446 | -3.1445 | 3 | -9.4335 |  | 25 | -0.951 | -0.616 | 5 | -3.08
| 28 | -4.301 | -3.8735 | 5 | -19.3675 |  | 25.22 | -1.1 | -1.0255 | 0.22 | -0.22561
| 33 | -4.903 | -4.602 | 5 | -23.01 |  | 29 | -2.99 | -2.045 | 3.78 | -7.7301
| 38 | -5.316 | -5.1095 | 5 | -25.5475 |  | 38 | -2.99 | -2.99 | 9 | -26.91
| 43 | -5.517 | -5.4165 | 5 | -27.0825 |  | 47 | -2.99 | -2.99 | 9 | -26.91 | CL
| 48 | -5.324 | -5.4205 | 5 | -27.1025 |  | 51.38 | -0.8 | -1.895 | 4.38 | -8.3001
| 53 | -4.891 | -5.1075 | 5 | -25.5375 |  | 55 | -0.291 | -0.5455 | 3.62 | -1.9747
| 58 | -4.294 | -4.5925 | 5 | -22.9625 |  | 58 | -0.092 | -0.1915 | 3 | -0.5745
| 63 | -3.723 | -4.0085 | 5 | -20.0425 |  | 60 | 0.701 | 0.3045 | 2 | 0.609
| 69 | -3.005
| 72 | -2.198
| 74 | -1.327
| 76 | 1.202 | [9 empty] | RB
| 80 | 1.184
| 85 | 4.283
| 88 | 4.275 | [9 empty] | BC road
| 92 | 0.985
| 97 | 0.972
| 110 | 0.966 | [9 empty] | Paddy land
Cross section of Gazna khal 50 US from meeting point of Dhulorujir khal
|  |  |  | X - Section at km. |  | 0.2
[6 empty] | . | Post-work
| 0 | 1.206 | [9 empty] | Open land
| 5 | 1.188 | 1.197 | 5 | 5.985
| 10 | 1.183 | 1.1855 | 5 | 5.9275 | [6 empty] | LB
| 12 | 0.103 | 0.643 | 2 | 1.286
| 14 | -0.803 | -0.35 | 2 | -0.7
| 17 | -1.615 | -1.209 | 3 | -3.627
| 20 | -2.367 | -1.991 | 3 | -5.973 |  | 0 | 1.925
| 23 | -3.028 | -2.6975 | 3 | -8.0925 |  | 5 | 1.912 | 1.9185 | 5 | 9.5925
| 28 | -3.741 | -3.3845 | 5 | -16.9225 |  | 6.22 | 1.91 | 1.911 | 1.22 | 2.3314
| 33 | -4.352 | -4.0465 | 5 | -20.2325 |  | 16 | -2.98 | -0.535 | 9.78 | -5.2323
| 38 | -4.848 | -4.6 | 5 | -23 |  | 25 | -2.98 | -2.98 | 9 | -26.82
| 43 | -5.055 | -4.9515 | 5 | -24.7575 |  | 34 | -2.98 | -2.98 | 9 | -26.82 | CL
| 48 | -4.852 | -4.9535 | 5 | -24.7675 |  | 44.06 | 2.05 | -0.465 | 10.06 | -4.6779
| 53 | -4.468 |  |  |  |  | 45 | 2.038 | 2.044 | 0.94 | 1.9214
| 58 | -3.725 |  |  |  |  | 50 | 2.025 | 2.0315 | 5 | 10.1575
| 63 | -3.002
| 69 | -2.351
| 72 | -1.618
| 74 | -0.834
| 76 | 1.409 | [9 empty] | RB
| 80 | 1.384
| 86 | 4.485 | [9 empty] | BC road
| 89 | 4.473
| 93 | 1.385
| 98 | 1.373
| 110 | 1.366 | [9 empty] | Paddy land

## Dhulorujir khal
Cross Section for Re-excavation of Dhulorujir khal in polder -2 -0.950 km Dhulorujir khal from km. 0.000 to km. 0.950 in c/w Tarail-Pachuria Sub-Project under CRISPWRM under Specialized Division. BWDB, Gopalganj during the year 2023-24.
| X - Section at km. |  | 0
| Pre-work | [6 empty] | Post-work
| 0 | 1.097 | Khal bank
| 5 | 1.084 |  | 1.0905 | 5 | 5.4525 |  | 0 | 1.097
| 10 | 1.072 | LB | 1.078 | 5 | 5.39 |  | 5 | 1.084 | 1.0905 | 5 | 5.4525
| 12 | -0.003 |  | 0.5345 | 2 | 1.069 |  | 10 | 1.072 | 1.078 | 5 | 5.39
| 14 | -0.703 |  | -0.353 | 2 | -0.706 |  | 12 | -0.003 | 0.5345 | 2 | 1.069
| 16 | -1.145 |  | -0.924 | 2 | -1.848 |  | 14.9955 | -2 | -1.0015 | 2.9955 | -3
| 18 | -1.252 | CL | -1.1985 | 2 | -2.397 |  | 17.4955 | -2 | -2 | 2.5 | -5
| 20 | -1.148 |  | -1.2 | 2 | -2.4 |  | 19.9955 | -2 | -2 | 2.5 | -5
| 22 | -0.661 |  | -0.9045 | 2 | -1.809 |  | 21.9455 | -0.7 | -1.35 | 1.95 | -2.6325
| 24 | 0.302 |  | -0.1795 | 2 | -0.359 |  | 22 | -0.661 | -0.6805 | 0.0545 | -0.037087
| 26 | 1.235 | RB | 0.7685 | 2 | 1.537 |  | 24 | 0.302 | -0.1795 | 2 | -0.359
| 30 | 1.229 |  | 1.232 | 4 | 4.928 |  | 26 | 1.235 | 0.7685 | 2 | 1.537
| 35 | 1.222 |  | 1.2255 | 5 | 6.1275 |  | 30 | 1.229 | 1.232 | 4 | 4.928
| 40 | 1.209 | Khal bank | 1.2155 | 5 | 6.0775 |  | 35 | 1.222 | 1.2255 | 5 | 6.1275
[8 empty] | 40 | 1.209 | 1.2155 | 5 | 6.0775
Design
[13 empty] | Slope | Width | Depth
[13 empty] | 1.00 : 1.50 | 5 | -2
Ch 0.000 Km To Ch 0.950 Km
[13 empty] | 3 | -2
[5 empty] | 40 | 21.0625 |  |  |  |  | 40 | 14.5529 | 5.5 | -2
[13 empty] | 8 | -2
[13 empty] | 14.2775 | 2.185
[7 empty] | Net Area : |  | 21.0625 | - | 14.5529 | 6.5096
| X - Section at km. |  | 0.1
| Pre-work | [5 empty] | . | Post-work
| 0 | 0.755 | Low land
| 5 | 0.748 |  | 0.7515 | 5 | 3.7575 |  | 0 | 0.755
| 10 | 0.735 | LB | 0.7415 | 5 | 3.7075 |  | 5 | 0.748 | 0.7515 | 5 | 3.7575
| 11 | -0.003 |  | 0.366 | 1 | 0.366 |  | 10 | 0.735 | 0.7415 | 5 | 3.7075
| 13 | -0.291 |  | -0.147 | 2 | -0.294 |  | 11 | -0.003 | 0.366 | 1 | 0.366
| 15 | -0.525 |  | -0.408 | 2 | -0.816 |  | 13 | -0.291 | -0.147 | 2 | -0.294
| 17 | -0.75 |  | -0.6375 | 2 | -1.275 |  | 15 | -0.525 | -0.408 | 2 | -0.816
| 19 | -0.857 | CL | -0.8035 | 2 | -1.607 |  | 17.2125 | -2 | -1.2625 | 2.2125 | -2.7933
| 21 | -0.752 |  | -0.8045 | 2 | -1.609 |  | 19.7125 | -2 | -2 | 2.5 | -5
| 23 | -0.534 |  | -0.643 | 2 | -1.286 |  | 22.2125 | -2 | -2 | 2.5 | -5
| 25 | -0.289 |  | -0.4115 | 2 | -0.823 |  | 24.7625 | -0.3 | -1.15 | 2.55 | -2.9325
| 27 | 0.102 |  | -0.0935 | 2 | -0.187 |  | 25 | -0.289 | -0.2945 | 0.2375 | -0.069944
| 28 | 1.009 | RB | 0.5555 | 1 | 0.5555 |  | 27 | 0.102 | -0.0935 | 2 | -0.187
| 33 | 0.988 |  | 0.9985 | 5 | 4.9925 |  | 28 | 1.009 | 0.5555 | 1 | 0.5555
| 38 | 0.983 |  | 0.9855 | 5 | 4.9275 |  | 33 | 0.988 | 0.9985 | 5 | 4.9925
| 43 | 0.976 | Low land | 0.9795 | 5 | 4.8975 |  | 38 | 0.983 | 0.9855 | 5 | 4.9275
[8 empty] | 43 | 0.976 | 0.9795 | 5 | 4.8975
[11 empty] | 43 | 6.1113
[5 empty] | 43 | 15.307
[7 empty] | Net Area : |  | 15.307 | - | 6.1113 | 9.1957
| X - Section at km. |  | 0.2 | [10 empty] | 4.706
| Pre-work | [5 empty] | . | Post-work
| 0 | 0.693 | Low land
| 5 | 0.684 |  | 0.6885 | 5 | 3.4425
| 10 | 0.672 | LB | 0.678 | 5 | 3.39
| 11 | 0.098 |  | 0.385 | 1 | 0.385
| 13 | -0.196 |  | -0.049 | 2 | -0.098
| 15 | -0.387 |  | -0.2915 | 2 | -0.583
| 17 | -0.4698 |  | -0.4284 | 2 | -0.8568 |  | 0 | 0.693
| 19 | -0.598 | CL | -0.5339 | 2 | -1.0678 |  | 5 | 0.684 | 0.6885 | 5 | 3.4425
| 21 | -0.497 |  | -0.5475 | 2 | -1.095 |  | 10 | 0.672 | 0.678 | 5 | 3.39
| 23 | -0.382 |  | -0.4395 | 2 | -0.879 |  | 11 | 0.098 | 0.385 | 1 | 0.385
| 25 | -0.202 |  | -0.292 | 2 | -0.584 |  | 13 | -0.196 | -0.049 | 2 | -0.098
| 27 | 0.099 |  | -0.0515 | 2 | -0.103 |  | 15.706 | -2 | -1.098 | 2.706 | -2.9712
| 28 | 0.773 | RB | 0.436 | 1 | 0.436 |  | 18.206 | -2 | -2 | 2.5 | -5
| 33 | 0.785 |  | 0.779 | 5 | 3.895 |  | 20.706 | -2 | -2 | 2.5 | -5
| 38 | 0.798 |  | 0.7915 | 5 | 3.9575 |  | 23.181 | -0.35 | -1.175 | 2.475 | -2.9081
| 43 | 0.804 | Low land | 0.801 | 5 | 4.005 |  | 25 | -0.202 | -0.276 | 1.819 | -0.50204
[8 empty] | 27 | 0.099 | -0.0515 | 2 | -0.103
[8 empty] | 28 | 0.773 | 0.436 | 1 | 0.436
[8 empty] | 33 | 0.785 | 0.779 | 5 | 3.895
[8 empty] | 38 | 0.798 | 0.7915 | 5 | 3.9575
[8 empty] | 43 | 0.804 | 0.801 | 5 | 4.005
[11 empty] | 43 | 2.9286
[5 empty] | 43 | 14.2444
[7 empty] | Net Area : |  | 14.2444 | - | 2.9286 | 11.3158
| X - Section at km. |  | 0.3 | [10 empty] | 3
| Pre-work | [5 empty] | . | Post-work
| 0 | -0.525 | Fisheries
| 2 | 0.067 |  | -0.229 | 2 | -0.458
| 5 | 1.864 |  | 0.9655 | 3 | 2.8965
| 6 | 1.853 | LB | 1.8585 | 1 | 1.8585
| 7 | 0.841 |  | 1.347 | 1 | 1.347
| 9 | 0.172 |  | 0.5065 | 2 | 1.013
| 11 | -0.335 |  | -0.0815 | 2 | -0.163 |  | 0 | -0.525
| 13 | -0.647 |  | -0.491 | 2 | -0.982 |  | 2 | 0.067 | -0.229 | 2 | -0.458
| 15 | -0.749 | CL | -0.698 | 2 | -1.396 |  | 5 | 1.864 | 0.9655 | 3 | 2.8965
| 17 | -0.648 |  | -0.6985 | 2 | -1.397 |  | 6 | 1.853 | 1.8585 | 1 | 1.8585
| 19 | -0.348 |  | -0.498 | 2 | -0.996 |  | 7 | 0.841 | 1.347 | 1 | 1.347
| 21 | -0.027 |  | -0.1875 | 2 | -0.375 |  | 9 | 0.172 | 0.5065 | 2 | 1.013
| 23 | 0.466 |  | 0.2195 | 2 | 0.439 |  | 12.258 | -2 | -0.914 | 3.258 | -2.9778
| 24 | 0.952 | RB | 0.709 | 1 | 0.709 |  | 14.758 | -2 | -2 | 2.5 | -5
| 30 | 0.94 |  | 0.946 | 6 | 5.676 |  | 17.258 | -2 | -2 | 2.5 | -5
| 35 | 0.931 | Paddy land | 0.9355 | 5 | 4.6775 |  | 20.108 | -0.1 | -1.05 | 2.85 | -2.9925
[8 empty] | 21 | -0.027 | -0.0635 | 0.892 | -0.056642
[8 empty] | 23 | 0.466 | 0.2195 | 2 | 0.439
[8 empty] | 24 | 0.952 | 0.709 | 1 | 0.709
[8 empty] | 30 | 0.94 | 0.946 | 6 | 5.676
[8 empty] | 35 | 0.931 | 0.9355 | 5 | 4.6775
[11 empty] | 35 | 2.1315
[5 empty] | 35 | 12.8495
[7 empty] | Net Area : |  | 12.8495 | - | 2.1315 | 10.718
| X - Section at km. |  | 0.4
| Pre-work | [5 empty] | . | Post-work | [5 empty] | -35
| 0 | 0.872 | Paddy land |  |  |  |  | 0 | 0.872
| 5 | 0.865 |  | 0.8685 | 5 | 4.3425 |  | 5 | 0.865 | 0.8685 | 5 | 4.3425
| 10 | 0.853 | LB | 0.859 | 5 | 4.295 |  | 10 | 0.853 | 0.859 | 5 | 4.295
| 12 | 0.17 |  | 0.5115 | 2 | 1.023 |  | 11 | 0.5 | 0.6765 | 1 | 0.6765
| 14 | -0.237 |  | -0.0335 | 2 | -0.067 |  | 14.75 | -2 | -0.75 | 3.75 | -2.8125
| 17 | -0.333 | CL | -0.285 | 3 | -0.855 |  | 17.25 | -2 | -2 | 2.5 | -5
| 20 | -0.228 |  | -0.2805 | 3 | -0.8415 |  | 19.75 | -2 | -2 | 2.5 | -5
| 22 | 0.166 |  | -0.031 | 2 | -0.062 |  | 24.2155 | 0.977 | -0.5115 | 4.4655 | -2.2841
| 24 | 0.977 | RB | 0.5715 | 2 | 1.143 |  | 30 | 0.965 | 0.971 | 5.7845 | 5.6167
| 30 | 0.965 |  | 0.971 | 6 | 5.826 |  | 35 | 0.983 | 0.974 | 5 | 4.87
| 35 | 0.983 |  | 0.974 | 5 | 4.87 |  | 40 | 0.992 | 0.9875 | 5 | 4.9375
| 40 | 0.992 | Paddy land | 0.9875 | 5 | 4.9375
[11 empty] | 40 | 9.6416
[5 empty] | 40 | 24.6115
[7 empty] | Net Area : |  | 24.6115 | - | 9.6416 | 14.9699
| X - Section at km. |  | 0.5
| Pre-work | [5 empty] | . | Post-work | [5 empty] | 5.8
| 0 | 0.919 | Paddy land
| 5 | 0.914 |  | 0.9165 | 5 | 4.5825
| 10 | 0.905 | LB | 0.9095 | 5 | 4.5475
| 12 | 0.279 |  | 0.592 | 2 | 1.184
| 14 | -0.115 |  | 0.082 | 2 | 0.164 |  | 0 | 0.919
| 16 | -0.422 |  | -0.2685 | 2 | -0.537 |  | 5 | 0.914 | 0.9165 | 5 | 4.5825
| 18 | -0.534 | CL | -0.478 | 2 | -0.956 |  | 10 | 0.905 | 0.9095 | 5 | 4.5475
| 20 | -0.431 |  | -0.4825 | 2 | -0.965 |  | 12 | 0.279 | 0.592 | 2 | 1.184
| 22 | -0.122 |  | -0.2765 | 2 | -0.553 |  | 15.4185 | -2 | -0.8605 | 3.4185 | -2.9416
| 24 | 0.258 |  | 0.068 | 2 | 0.136 |  | 17.9185 | -2 | -2 | 2.5 | -5
| 26 | 1.08 | RB | 0.669 | 2 | 1.338 |  | 20.4185 | -2 | -2 | 2.5 | -5
| 30 | 1.069 |  | 1.0745 | 4 | 4.298 |  | 23.7185 | 0.2 | -0.9 | 3.3 | -2.97
| 35 | 1.064 |  | 1.0665 | 5 | 5.3325 |  | 24 | 0.258 | 0.229 | 0.2815 | 0.064463
| 40 | 1.056 | Paddy land | 1.06 | 5 | 5.3 |  | 26 | 1.08 | 0.669 | 2 | 1.338
[8 empty] | 30 | 1.069 | 1.0745 | 4 | 4.298
[8 empty] | 35 | 1.064 | 1.0665 | 5 | 5.3325
[8 empty] | 40 | 1.056 | 1.06 | 5 | 5.3
[11 empty] | 40 | 10.7353
[5 empty] | 40 | 23.8715
[7 empty] | Net Area : |  | 23.8715 | - | 10.7353 | 13.1362
| X - Section at km. |  | 0.6
| Pre-work | [5 empty] | . | Post-work | [5 empty] | 2
| 0 | 0.885 | Paddy land |  |  |  |  | 0 | 0.885
| 5 | 0.879 |  | 0.882 | 5 | 4.41 |  | 5 | 0.879 | 0.882 | 5 | 4.41
| 10 | 0.874 | LB | 0.8765 | 5 | 4.3825 |  | 10 | 0.874 | 0.8765 | 5 | 4.3825
| 11 | 0.169 |  | 0.5215 | 1 | 0.5215 |  | 11 | 0.169 | 0.5215 | 1 | 0.5215
| 13 | -0.322 |  | -0.0765 | 2 | -0.153 |  | 11.5 | 0 | 0.0845 | 0.5 | 0.04225
| 15 | -0.622 |  | -0.472 | 2 | -0.944 |  | 14.5 | -2 | -1 | 3 | -3
| 17 | -0.726 | CL | -0.674 | 2 | -1.348 |  | 17 | -2 | -2 | 2.5 | -5
| 19 | -0.621 |  | -0.6735 | 2 | -1.347 |  | 19.5 | -2 | -2 | 2.5 | -5
| 21 | -0.31 |  | -0.4655 | 2 | -0.931 |  | 22.575 | 0.05 | -0.975 | 3.075 | -2.9981
| 23 | 0.153 |  | -0.0785 | 2 | -0.157 |  | 23 | 0.153 | 0.1015 | 0.425 | 0.043138
| 24 | 1.874 | RB | 1.0135 | 1 | 1.0135 |  | 24 | 1.874 | 1.0135 | 1 | 1.0135
| 25 | 1.865 |  | 1.8695 | 1 | 1.8695 |  | 25 | 1.865 | 1.8695 | 1 | 1.8695
| 26 | 0.474 |  | 1.1695 | 1 | 1.1695 |  | 26 | 0.474 | 1.1695 | 1 | 1.1695
| 28 | -0.346 | Fisheries | 0.064 | 2 | 0.128 |  | 28 | -0.346 | 0.064 | 2 | 0.128
[11 empty] | 28 | -6.8282
[5 empty] | 28 | 8.6145
[7 empty] | Net Area : |  | 8.6145 | - | -6.8282 | 15.4427
| X - Section at km. |  | 0.7
| Pre-work | [5 empty] | . | Post-work | [5 empty] | 5.23
| 0 | 0.627 | Paddy land
| 5 | 0.621 |  | 0.624 | 5 | 3.12
| 10 | 0.608 | LB | 0.6145 | 5 | 3.0725
| 11 | -0.18 |  | 0.214 | 1 | 0.214
| 13 | -0.568 |  | -0.374 | 2 | -0.748
| 15 | -0.771 |  | -0.6695 | 2 | -1.339
| 17 | -0.873 | CL | -0.822 | 2 | -1.644 |  | 0 | 0.627
| 19 | -0.768 |  | -0.8205 | 2 | -1.641 |  | 5 | 0.621 | 0.624 | 5 | 3.12
| 21 | -0.562 |  | -0.665 | 2 | -1.33 |  | 10 | 0.608 | 0.6145 | 5 | 3.0725
| 23 | 0.232 |  | -0.165 | 2 | -0.33 |  | 11 | -0.18 | 0.214 | 1 | 0.214
| 24 | 1.62 | RB | 0.926 | 1 | 0.926 |  | 13.73 | -2 | -1.09 | 2.73 | -2.9757
| 25 | 1.611 |  | 1.6155 | 1 | 1.6155 |  | 16.23 | -2 | -2 | 2.5 | -5
| 26 | 0.6074 |  | 1.1092 | 1 | 1.1092 |  | 18.73 | -2 | -2 | 2.5 | -5
| 28 | -0.071 | Fisheries | 0.2682 | 2 | 0.5364 |  | 20.755 | -0.65 | -1.325 | 2.025 | -2.6831
[8 empty] | 21 | -0.562 | -0.606 | 0.245 | -0.14847
[8 empty] | 23 | 0.232 | -0.165 | 2 | -0.33
[8 empty] | 24 | 1.62 | 0.926 | 1 | 0.926
[8 empty] | 25 | 1.611 | 1.6155 | 1 | 1.6155
[8 empty] | 26 | 0.6074 | 1.1092 | 1 | 1.1092
[8 empty] | 28 | -0.071 | 0.2682 | 2 | 0.5364
[11 empty] | 28 | -5.5437
[5 empty] | 28 | 3.5616
[7 empty] | Net Area : |  | 3.5616 | - | -5.5437 | 9.1053
| X - Section at km. |  | 0.8
| Pre-work | [5 empty] | . | Post-work | [5 empty] | 6.5275
| 0 | 0.668 | Paddy land
| 5 | 0.68 |  | 0.674 | 5 | 3.37
| 10 | 0.685 | LB | 0.6825 | 5 | 3.4125
| 11 | -0.38 |  | 0.1525 | 1 | 0.1525
| 12 | -0.57 |  | -0.475 | 1 | -0.475
| 14 | -0.702 |  | -0.636 | 2 | -1.272
| 16 | -0.803 | CL | -0.7525 | 2 | -1.505
| 18 | -0.697 |  | -0.75 | 2 | -1.5 |  | 0 | 0.668
| 20 | -0.563 |  | -0.63 | 2 | -1.26 |  | 5 | 0.68 | 0.674 | 5 | 3.37
| 21 | -0.075 |  | -0.319 | 1 | -0.319 |  | 8.7 | 0.685 | 0.6825 | 3.7 | 2.5252
| 22 | 0.897 | RB | 0.411 | 1 | 0.411 |  | 12.7275 | -2 | -0.6575 | 4.0275 | -2.6481
| 25 | 0.921 |  | 0.909 | 3 | 2.727 |  | 15.2275 | -2 | -2 | 2.5 | -5
| 30 | 0.925 |  | 0.923 | 5 | 4.615 |  | 17.7275 | -2 | -2 | 2.5 | -5
| 35 | 0.937 | Open land | 0.931 | 5 | 4.655 |  | 19.7525 | -0.65 | -1.325 | 2.025 | -2.6831
[8 empty] | 20 | -0.563 | -0.6065 | 0.2475 | -0.15011
[8 empty] | 21 | -0.075 | -0.319 | 1 | -0.319
[8 empty] | 22 | 0.897 | 0.411 | 1 | 0.411
[8 empty] | 25 | 0.921 | 0.909 | 3 | 2.727
[8 empty] | 30 | 0.925 | 0.923 | 5 | 4.615
[8 empty] | 35 | 0.937 | 0.931 | 5 | 4.655
[11 empty] | 35 | 2.5029
[5 empty] | 35 | 13.012
[7 empty] | Net Area : |  | 13.012 | - | 2.5029 | 10.5091
| X - Section at km. |  | 0.9
| Pre-work | [5 empty] | . | Post-work | [5 empty] | 5
| 0 | 0.671 | Paddy land
| 5 | 0.666 |  | 0.6685 | 5 | 3.3425
| 10 | 0.66 | LB | 0.663 | 5 | 3.315
| 11 | 0.217 |  | 0.4385 | 1 | 0.4385
| 12 | -0.199 |  | 0.009 | 1 | 0.009
| 13 | -0.428 |  | -0.3135 | 1 | -0.3135
| 15 | -0.619 |  | -0.5235 | 2 | -1.047 |  | 0 | 0.671
| 16 | -0.702 | CL | -0.6605 | 1 | -0.6605 |  | 5 | 0.666 | 0.6685 | 5 | 3.3425
| 17 | -0.62 |  | -0.661 | 1 | -0.661 |  | 9.5 | 0.66 | 0.663 | 4.5 | 2.9835
| 19 | -0.421 |  | -0.5205 | 2 | -1.041 |  | 13.49 | -2 | -0.67 | 3.99 | -2.6733
| 20 | -0.195 |  | -0.308 | 1 | -0.308 |  | 15.99 | -2 | -2 | 2.5 | -5
| 21 | 0.169 |  | -0.013 | 1 | -0.013 |  | 18.49 | -2 | -2 | 2.5 | -5
| 22 | 0.805 | RB | 0.487 | 1 | 0.487 |  | 22.69 | 0.8 | -0.6 | 4.2 | -2.52
| 27 | 0.8 |  | 0.8025 | 5 | 4.0125 |  | 22 | 0.805 | 0.8025 | -0.69 | -0.55373
| 32 | 0.787 | Paddy land | 0.7935 | 5 | 3.9675 |  | 27 | 0.8 | 0.8025 | 5 | 4.0125
[8 empty] | 32 | 0.787 | 0.7935 | 5 | 3.9675
[11 empty] | 32 | -1.441
[5 empty] | 32 | 11.528
[7 empty] | Net Area : |  | 11.528 | - | -1.441 | 12.969
| X - Section at km. |  | 0.95
| Pre-work | [5 empty] | . | Post-work | [5 empty] | 5
| 0 | 0.78 | Khal bank
| 5 | 0.77 |  | 0.775 | 5 | 3.875
| 10 | 0.762 | LB | 0.766 | 5 | 3.83
| 11 | 0.105 |  | 0.4335 | 1 | 0.4335
| 12 | -0.489 |  | -0.192 | 1 | -0.192
| 13 | -0.831 |  | -0.66 | 1 | -0.66
| 15 | -0.933 | CL | -0.882 | 2 | -1.764 |  | 0 | 0.78
| 17 | -0.83 |  | -0.8815 | 2 | -1.763 |  | 5 | 0.77 | 0.775 | 5 | 3.875
| 18 | -0.502 |  | -0.666 | 1 | -0.666 |  | 8.5 | 0.762 | 0.766 | 3.5 | 2.681
| 19 | -0.001 |  | -0.2515 | 1 | -0.2515 |  | 12.643 | -2 | -0.619 | 4.143 | -2.5645
| 20 | 0.609 | RB | 0.304 | 1 | 0.304 |  | 15.143 | -2 | -2 | 2.5 | -5
| 25 | 0.6 |  | 0.6045 | 5 | 3.0225 |  | 17.643 | -2 | -2 | 2.5 | -5
| 30 | 0.586 | Paddy land | 0.593 | 5 | 2.965 |  | 21.543 | 0.6 | -0.7 | 3.9 | -2.73
[8 empty] | 25 | 0.6 | 0.6 | 3.457 | 2.0742
[8 empty] | 30 | 0.586 | 0.593 | 5 | 2.965
[5 empty] | 30 | 9.1335 |  |  |  |  | 30 | -3.6993
[7 empty] | Net Area : |  | 9.1335 | - | -3.6993 | 12.8328

## Abstract of earth
Abstract of earth forRe-excavation -
| Length (km) | Net area (sqm) | Mean area (sqm) | Distance(m) | Volume (cum) | Bed Width | AS per Calculation (Bed level)
| 0 | 6.5096 |  |  |  | 4 | -3
| 0.1 | 9.1957 | 7.8527 | 100 | 785.27 | 2.7875 | -2.99
| 0.2 | 11.3158 | 10.2557 | 100 | 1025.57 | 4.706 | -2.98
| 0.3 | 10.718 | 11.0169 | 100 | 1101.69 | 3 | -2.97
| 0.4 | 14.9699 | 12.8439 | 100 | 1284.39 | -35 | -2.96 | .
| 0.5 | 13.1362 | 14.053 | 100 | 1405.3 | 5.8 | -2.95
| 0.6 | 15.4427 | 14.2894 | 100 | 1428.94 | 2 | -2.94
| 0.7 | 9.1053 | 12.274 | 100 | 1227.4 | 5.23 | -2.93
| 0.8 | 10.5091 | 9.8072 | 100 | 980.72 | 6.5275 | -2.92 |  | 12090 | 11 | 1099.0909
| 0.9 | 12.969 | 11.739 | 100 | 1173.9 | 5 | -2.91
| 0.95 | 12.8328 | 12.9009 | 50 | 645.05 | 5 | -2.9 |  | -1031.77
| Total |  |  | 950 | 11058.23
|  |  | Total Earth As Per estimate |  | 764692.46
|  |  | Shortage |  | 753634.23
(Md. Ajizur Rahman)
Sub-Assistant Engineer Amtali O&M Section
BWDB, Amtali, Barguna
&
Member Secretary
Estimate Preparation Committee
(Md. Shah Alam)
Sub-Divisional Engineer
Patuakhali O&M Sub-Division
BWDB, Patuakhali
&
External Member
Estimate Preparation Committee
(Dipak Ranjan Das)
Executive Engineer (A.C.)
Barguna O&M Division
BWDB, Barguna
&
Chairman
Estimate Preparation Committee

## Dhulorujir khal (data)
Cross Section for Re-excavation of Dhulorujir khal from km. 0.000 to km. 0.950 in polder -2 in c/w Tarail-Pachuria Sub-Project under CRISP-WRM under Specialized Division. BWDB, Gopalganj during the year 2024-2025.
| X - Section at km. |  | 0
Post-work
| 0 | 1.097 | Khal bank
| 5 | 1.084 |  | 1.0905 | 5 | 5.4525 |  | 0 | 1.097
| 10 | 1.072 | LB | 1.078 | 5 | 5.39 |  | 5 | 1.084 | 1.0905 | 5 | 5.4525
| 12 | -0.003 |  | 0.5345 | 2 | 1.069 |  | 10 | 1.072 | 1.078 | 5 | 5.39
| 14 | -0.703 |  | -0.353 | 2 | -0.706 |  | 12 | -0.003 | 0.5345 | 2 | 1.069
| 16 | -1.145 |  | -0.924 | 2 | -1.848 |  | 14.9955 | -2 | -1.0015 | 2.9955 | -3
| 18 | -1.252 | CL | -1.1985 | 2 | -2.397 |  | 17.4955 | -2 | -2 | 2.5 | -5
| 20 | -1.148 |  | -1.2 | 2 | -2.4 |  | 19.9955 | -2 | -2 | 2.5 | -5
| 22 | -0.661 |  | -0.9045 | 2 | -1.809 |  | 21.9455 | -0.7 | -1.35 | 1.95 | -2.6325
| 24 | 0.302 |  | -0.1795 | 2 | -0.359 |  | 22 | -0.661 | -0.6805 | 0.0545 | -0.037087
| 26 | 1.235 | RB | 0.7685 | 2 | 1.537 |  | 24 | 0.302 | -0.1795 | 2 | -0.359
| 30 | 1.229 |  | 1.232 | 4 | 4.928 |  | 26 | 1.235 | 0.7685 | 2 | 1.537
| 35 | 1.222 |  | 1.2255 | 5 | 6.1275 |  | 30 | 1.229 | 1.232 | 4 | 4.928
| 40 | 1.209 | Khal bank | 1.2155 | 5 | 6.0775 |  | 35 | 1.222 | 1.2255 | 5 | 6.1275
[7 empty] | Net Area : |  | #REF! | - | #REF! | #REF!
| X - Section at km. |  | 0.1
[7 empty] | . | Post-work
| 0 | 0.755 | Low land
| 5 | 0.748 |  | 0.7515 | 5 | 3.7575 |  | 0 | 0.755
| 10 | 0.735 | LB | 0.7415 | 5 | 3.7075 |  | 5 | 0.748 | 0.7515 | 5 | 3.7575
| 11 | -0.003 |  | 0.366 | 1 | 0.366 |  | 10 | 0.735 | 0.7415 | 5 | 3.7075
| 13 | -0.291 |  | -0.147 | 2 | -0.294 |  | 11 | -0.003 | 0.366 | 1 | 0.366
| 15 | -0.525 |  | -0.408 | 2 | -0.816 |  | 13 | -0.291 | -0.147 | 2 | -0.294
| 17 | -0.75 |  | -0.6375 | 2 | -1.275 |  | 15 | -0.525 | -0.408 | 2 | -0.816
| 19 | -0.857 | CL | -0.8035 | 2 | -1.607 |  | 17.2125 | -2 | -1.2625 | 2.2125 | -2.7933
| 21 | -0.752 |  | -0.8045 | 2 | -1.609 |  | 19.7125 | -2 | -2 | 2.5 | -5
| 23 | -0.534 |  | -0.643 | 2 | -1.286 |  | 22.2125 | -2 | -2 | 2.5 | -5
| 25 | -0.289 |  | -0.4115 | 2 | -0.823 |  | 24.7625 | -0.3 | -1.15 | 2.55 | -2.9325
| 27 | 0.102 |  | -0.0935 | 2 | -0.187 |  | 25 | -0.289 | -0.2945 | 0.2375 | -0.069944
| 28 | 1.009 | RB | 0.5555 | 1 | 0.5555 |  | 27 | 0.102 | -0.0935 | 2 | -0.187
| 33 | 0.988 |  | 0.9985 | 5 | 4.9925 |  | 28 | 1.009 | 0.5555 | 1 | 0.5555
| 38 | 0.983 |  | 0.9855 | 5 | 4.9275 |  | 33 | 0.988 | 0.9985 | 5 | 4.9925
| 43 | 0.976 | Low land | 0.9795 | 5 | 4.8975 |  | 38 | 0.983 | 0.9855 | 5 | 4.9275
[7 empty] | Net Area : |  | #REF! | - | #REF! | #REF!
| X - Section at km. |  | 0.2
[7 empty] | . | Post-work
| 0 | 0.693 | Low land
| 5 | 0.684 |  | 0.6885 | 5 | 3.4425
| 10 | 0.672 | LB | 0.678 | 5 | 3.39
| 11 | 0.098 |  | 0.385 | 1 | 0.385
| 13 | -0.196 |  | -0.049 | 2 | -0.098
| 15 | -0.387 |  | -0.2915 | 2 | -0.583
| 17 | -0.4698 |  | -0.4284 | 2 | -0.8568 |  | 0 | 0.693
| 19 | -0.598 | CL | -0.5339 | 2 | -1.0678 |  | 5 | 0.684 | 0.6885 | 5 | 3.4425
| 21 | -0.497 |  | -0.5475 | 2 | -1.095 |  | 10 | 0.672 | 0.678 | 5 | 3.39
| 23 | -0.382 |  | -0.4395 | 2 | -0.879 |  | 11 | 0.098 | 0.385 | 1 | 0.385
| 25 | -0.202 |  | -0.292 | 2 | -0.584 |  | 13 | -0.196 | -0.049 | 2 | -0.098
| 27 | 0.099 |  | -0.0515 | 2 | -0.103 |  | 15.706 | -2 | -1.098 | 2.706 | -2.9712
| 28 | 0.773 | RB | 0.436 | 1 | 0.436 |  | 18.206 | -2 | -2 | 2.5 | -5
| 33 | 0.785 |  | 0.779 | 5 | 3.895 |  | 20.706 | -2 | -2 | 2.5 | -5
| 38 | 0.798 |  | 0.7915 | 5 | 3.9575 |  | 23.181 | -0.35 | -1.175 | 2.475 | -2.9081
| 43 | 0.804 | Low land | 0.801 | 5 | 4.005 |  | 25 | -0.202 | -0.276 | 1.819 | -0.50204
[8 empty] | 27 | 0.099 | -0.0515 | 2 | -0.103
[8 empty] | 28 | 0.773 | 0.436 | 1 | 0.436
[8 empty] | 33 | 0.785 | 0.779 | 5 | 3.895
[8 empty] | 38 | 0.798 | 0.7915 | 5 | 3.9575
[8 empty] | 43 | 0.804 | 0.801 | 5 | 4.005
| X - Section at km. |  | 0.3
[7 empty] | . | Post-work
| 0 | -0.525 | Fisheries
| 2 | 0.067 |  | -0.229 | 2 | -0.458
| 5 | 1.864 |  | 0.9655 | 3 | 2.8965
| 6 | 1.853 | LB | 1.8585 | 1 | 1.8585
| 7 | 0.841 |  | 1.347 | 1 | 1.347
| 9 | 0.172 |  | 0.5065 | 2 | 1.013
| 11 | -0.335 |  | -0.0815 | 2 | -0.163 |  | 0 | -0.525
| 13 | -0.647 |  | -0.491 | 2 | -0.982 |  | 2 | 0.067 | -0.229 | 2 | -0.458
| 15 | -0.749 | CL | -0.698 | 2 | -1.396 |  | 5 | 1.864 | 0.9655 | 3 | 2.8965
| 17 | -0.648 |  | -0.6985 | 2 | -1.397 |  | 6 | 1.853 | 1.8585 | 1 | 1.8585
| 19 | -0.348 |  | -0.498 | 2 | -0.996 |  | 7 | 0.841 | 1.347 | 1 | 1.347
| 21 | -0.027 |  | -0.1875 | 2 | -0.375 |  | 9 | 0.172 | 0.5065 | 2 | 1.013
| 23 | 0.466 |  | 0.2195 | 2 | 0.439 |  | 12.258 | -2 | -0.914 | 3.258 | -2.9778
| 24 | 0.952 | RB | 0.709 | 1 | 0.709 |  | 14.758 | -2 | -2 | 2.5 | -5
| 30 | 0.94 |  | 0.946 | 6 | 5.676 |  | 17.258 | -2 | -2 | 2.5 | -5
| 35 | 0.931 | Paddy land | 0.9355 | 5 | 4.6775 |  | 20.108 | -0.1 | -1.05 | 2.85 | -2.9925
| X - Section at km. |  | 0.4
| 0 | 0.872 | Paddy land |  |  |  |  | 0 | 0.872
| 5 | 0.865 |  | 0.8685 | 5 | 4.3425 |  | 5 | 0.865 | 0.8685 | 5 | 4.3425
| 10 | 0.853 | LB | 0.859 | 5 | 4.295 |  | 10 | 0.853 | 0.859 | 5 | 4.295
| 12 | 0.17 |  | 0.5115 | 2 | 1.023 |  | 11 | 0.5 | 0.6765 | 1 | 0.6765
| 14 | -0.237 |  | -0.0335 | 2 | -0.067 |  | 14.75 | -2 | -0.75 | 3.75 | -2.8125
| 17 | -0.333 | CL | -0.285 | 3 | -0.855 |  | 17.25 | -2 | -2 | 2.5 | -5
| 20 | -0.228 |  | -0.2805 | 3 | -0.8415 |  | 19.75 | -2 | -2 | 2.5 | -5
| 22 | 0.166 |  | -0.031 | 2 | -0.062 |  | 24.2155 | 0.977 | -0.5115 | 4.4655 | -2.2841
| 24 | 0.977 | RB | 0.5715 | 2 | 1.143 |  | 30 | 0.965 | 0.971 | 5.7845 | 5.6167
| 30 | 0.965 |  | 0.971 | 6 | 5.826 |  | 35 | 0.983 | 0.974 | 5 | 4.87
| 35 | 0.983 |  | 0.974 | 5 | 4.87 |  | 40 | 0.992 | 0.9875 | 5 | 4.9375
| 40 | 0.992 | Paddy land | 0.9875 | 5 | 4.9375
[7 empty] | Net Area : |  | #REF! | - | #REF! | #REF!
| X - Section at km. |  | 0.5
| 0 | 0.919 | Paddy land
| 5 | 0.914 |  | 0.9165 | 5 | 4.5825
| 10 | 0.905 | LB | 0.9095 | 5 | 4.5475
| 12 | 0.279 |  | 0.592 | 2 | 1.184
| 14 | -0.115 |  | 0.082 | 2 | 0.164 |  | 0 | 0.919
| 16 | -0.422 |  | -0.2685 | 2 | -0.537 |  | 5 | 0.914 | 0.9165 | 5 | 4.5825
| 18 | -0.534 | CL | -0.478 | 2 | -0.956 |  | 10 | 0.905 | 0.9095 | 5 | 4.5475
| 20 | -0.431 |  | -0.4825 | 2 | -0.965 |  | 12 | 0.279 | 0.592 | 2 | 1.184
| 22 | -0.122 |  | -0.2765 | 2 | -0.553 |  | 15.4185 | -2 | -0.8605 | 3.4185 | -2.9416
| 24 | 0.258 |  | 0.068 | 2 | 0.136 |  | 17.9185 | -2 | -2 | 2.5 | -5
| 26 | 1.08 | RB | 0.669 | 2 | 1.338 |  | 20.4185 | -2 | -2 | 2.5 | -5
| 30 | 1.069 |  | 1.0745 | 4 | 4.298 |  | 23.7185 | 0.2 | -0.9 | 3.3 | -2.97
| 35 | 1.064 |  | 1.0665 | 5 | 5.3325 |  | 24 | 0.258 | 0.229 | 0.2815 | 0.064463
| 40 | 1.056 | Paddy land | 1.06 | 5 | 5.3 |  | 26 | 1.08 | 0.669 | 2 | 1.338
[7 empty] | Net Area : |  | #REF! | - | #REF! | #REF!
| X - Section at km. |  | 0.6
| 0 | 0.885 | Paddy land |  |  |  |  | 0 | 0.885
| 5 | 0.879 |  | 0.882 | 5 | 4.41 |  | 5 | 0.879 | 0.882 | 5 | 4.41
| 10 | 0.874 | LB | 0.8765 | 5 | 4.3825 |  | 10 | 0.874 | 0.8765 | 5 | 4.3825
| 11 | 0.169 |  | 0.5215 | 1 | 0.5215 |  | 11 | 0.169 | 0.5215 | 1 | 0.5215
| 13 | -0.322 |  | -0.0765 | 2 | -0.153 |  | 11.5 | 0 | 0.0845 | 0.5 | 0.04225
| 15 | -0.622 |  | -0.472 | 2 | -0.944 |  | 14.5 | -2 | -1 | 3 | -3
| 17 | -0.726 | CL | -0.674 | 2 | -1.348 |  | 17 | -2 | -2 | 2.5 | -5
| 19 | -0.621 |  | -0.6735 | 2 | -1.347 |  | 19.5 | -2 | -2 | 2.5 | -5
| 21 | -0.31 |  | -0.4655 | 2 | -0.931 |  | 22.575 | 0.05 | -0.975 | 3.075 | -2.9981
| 23 | 0.153 |  | -0.0785 | 2 | -0.157 |  | 23 | 0.153 | 0.1015 | 0.425 | 0.043138
| 24 | 1.874 | RB | 1.0135 | 1 | 1.0135 |  | 24 | 1.874 | 1.0135 | 1 | 1.0135
| 25 | 1.865 |  | 1.8695 | 1 | 1.8695 |  | 25 | 1.865 | 1.8695 | 1 | 1.8695
| 26 | 0.474 |  | 1.1695 | 1 | 1.1695 |  | 26 | 0.474 | 1.1695 | 1 | 1.1695
| 28 | -0.346 | Fisheries | 0.064 | 2 | 0.128 |  | 28 | -0.346 | 0.064 | 2 | 0.128
| X - Section at km. |  | 0.7
| 0 | 0.627 | Paddy land
| 5 | 0.621 |  | 0.624 | 5 | 3.12
| 10 | 0.608 | LB | 0.6145 | 5 | 3.0725
| 11 | -0.18 |  | 0.214 | 1 | 0.214
| 13 | -0.568 |  | -0.374 | 2 | -0.748
| 15 | -0.771 |  | -0.6695 | 2 | -1.339
| 17 | -0.873 | CL | -0.822 | 2 | -1.644 |  | 0 | 0.627
| 19 | -0.768 |  | -0.8205 | 2 | -1.641 |  | 5 | 0.621 | 0.624 | 5 | 3.12
| 21 | -0.562 |  | -0.665 | 2 | -1.33 |  | 10 | 0.608 | 0.6145 | 5 | 3.0725
| 23 | 0.232 |  | -0.165 | 2 | -0.33 |  | 11 | -0.18 | 0.214 | 1 | 0.214
| 24 | 1.62 | RB | 0.926 | 1 | 0.926 |  | 13.73 | -2 | -1.09 | 2.73 | -2.9757
| 25 | 1.611 |  | 1.6155 | 1 | 1.6155 |  | 16.23 | -2 | -2 | 2.5 | -5
| 26 | 0.6074 |  | 1.1092 | 1 | 1.1092 |  | 18.73 | -2 | -2 | 2.5 | -5
| 28 | -0.071 | Fisheries | 0.2682 | 2 | 0.5364 |  | 20.755 | -0.65 | -1.325 | 2.025 | -2.6831
[8 empty] | 21 | -0.562 | -0.606 | 0.245 | -0.14847
| X - Section at km. |  | 0.8
| 0 | 0.668 | Paddy land
| 5 | 0.68 |  | 0.674 | 5 | 3.37
| 10 | 0.685 | LB | 0.6825 | 5 | 3.4125
| 11 | -0.38 |  | 0.1525 | 1 | 0.1525
| 12 | -0.57 |  | -0.475 | 1 | -0.475
| 14 | -0.702 |  | -0.636 | 2 | -1.272
| 16 | -0.803 | CL | -0.7525 | 2 | -1.505
| 18 | -0.697 |  | -0.75 | 2 | -1.5 |  | 0 | 0.668
| 20 | -0.563 |  | -0.63 | 2 | -1.26 |  | 5 | 0.68 | 0.674 | 5 | 3.37
| 21 | -0.075 |  | -0.319 | 1 | -0.319 |  | 8.7 | 0.685 | 0.6825 | 3.7 | 2.5252
| 22 | 0.897 | RB | 0.411 | 1 | 0.411 |  | 12.7275 | -2 | -0.6575 | 4.0275 | -2.6481
| 25 | 0.921 |  | 0.909 | 3 | 2.727 |  | 15.2275 | -2 | -2 | 2.5 | -5
| 30 | 0.925 |  | 0.923 | 5 | 4.615 |  | 17.7275 | -2 | -2 | 2.5 | -5
| 35 | 0.937 | Open land | 0.931 | 5 | 4.655 |  | 19.7525 | -0.65 | -1.325 | 2.025 | -2.6831
[8 empty] | 20 | -0.563 | -0.6065 | 0.2475 | -0.15011
| X - Section at km. |  | 0.9
| 0 | 0.671 | Paddy land
| 5 | 0.666 |  | 0.6685 | 5 | 3.3425
| 10 | 0.66 | LB | 0.663 | 5 | 3.315
| 11 | 0.217 |  | 0.4385 | 1 | 0.4385
| 12 | -0.199 |  | 0.009 | 1 | 0.009
| 13 | -0.428 |  | -0.3135 | 1 | -0.3135
| 15 | -0.619 |  | -0.5235 | 2 | -1.047 |  | 0 | 0.671
| 16 | -0.702 | CL | -0.6605 | 1 | -0.6605 |  | 5 | 0.666 | 0.6685 | 5 | 3.3425
| 17 | -0.62 |  | -0.661 | 1 | -0.661 |  | 9.5 | 0.66 | 0.663 | 4.5 | 2.9835
| 19 | -0.421 |  | -0.5205 | 2 | -1.041 |  | 13.49 | -2 | -0.67 | 3.99 | -2.6733
| 20 | -0.195 |  | -0.308 | 1 | -0.308 |  | 15.99 | -2 | -2 | 2.5 | -5
| 21 | 0.169 |  | -0.013 | 1 | -0.013 |  | 18.49 | -2 | -2 | 2.5 | -5
| 22 | 0.805 | RB | 0.487 | 1 | 0.487 |  | 22.69 | 0.8 | -0.6 | 4.2 | -2.52
| 27 | 0.8 |  | 0.8025 | 5 | 4.0125 |  | 22 | 0.805 | 0.8025 | -0.69 | -0.55373
| 32 | 0.787 | Paddy land | 0.7935 | 5 | 3.9675 |  | 27 | 0.8 | 0.8025 | 5 | 4.0125
| X - Section at km. |  | 0.95
| 0 | 0.78 | Khal bank
| 5 | 0.77 |  | 0.775 | 5 | 3.875
| 10 | 0.762 | LB | 0.766 | 5 | 3.83
| 11 | 0.105 |  | 0.4335 | 1 | 0.4335
| 12 | -0.489 |  | -0.192 | 1 | -0.192
| 13 | -0.831 |  | -0.66 | 1 | -0.66
| 15 | -0.933 | CL | -0.882 | 2 | -1.764 |  | 0 | 0.78
| 17 | -0.83 |  | -0.8815 | 2 | -1.763 |  | 5 | 0.77 | 0.775 | 5 | 3.875
| 18 | -0.502 |  | -0.666 | 1 | -0.666 |  | 8.5 | 0.762 | 0.766 | 3.5 | 2.681
| 19 | -0.001 |  | -0.2515 | 1 | -0.2515 |  | 12.643 | -2 | -0.619 | 4.143 | -2.5645
| 20 | 0.609 | RB | 0.304 | 1 | 0.304 |  | 15.143 | -2 | -2 | 2.5 | -5
| 25 | 0.6 |  | 0.6045 | 5 | 3.0225 |  | 17.643 | -2 | -2 | 2.5 | -5
| 30 | 0.586 | Paddy land | 0.593 | 5 | 2.965 |  | 21.543 | 0.6 | -0.7 | 3.9 | -2.73
[8 empty] | 25 | 0.6 | 0.6 | 3.457 | 2.0742
[8 empty] | 30 | 0.586 | 0.593 | 5 | 2.965
[5 empty] | 30 | 9.1335 |  |  |  |  | 30 | -3.6993
[7 empty] | Net Area : |  | 9.1335 | - | -3.6993 | 12.8328