## Long section Guadana khal
Ch. | Long Section of Guadana khal
Dist/Ch(m) | 0 | 0.1 | 0.2 | 0.3 | 0.4 | 0.5 | 0.6 | 0.7 | 0.8 | 0.942
C/L R.L. | 0.168 | -0.334 | -0.198 | -0.523 | -0.473 | -0.164 | -0.473 | -0.41 | -0.261 | -0.125
L/BR.L. | 0.649 | 3.183 | 2.914 | 3.255 | 1.565 | 1.125 | 0.829 | 1.485 | 2.466 | 1.075
R/B R.L. | 2.408 | 0.903 | 2.597 | 1.464 | 0.908 | 0.887 | 1.834 | 1.815 | 2.276 | 2.19
Long Section for re-excavation of Guadana khal
BANGLADESH WATER DEVELOPMENT BOARD
Long Section For Re-excavation of Guadana west para khal from km. 0.000 to km. 0.942 in polder -2 in c/w Tarail-Pachuria Sub-Project under CRISPWRM under Specialized Division. BWDB, Gopalganj during the year 2024-2025.
[11 empty] | (Md. Safiqul Islam Sheikh) | (Mohammad Zahir Mazhar) | (Sadiur Rahman)
[11 empty] | Executive Engineer | Sub-Divisional Engineer | Sub-Asstt. Engineer
[11 empty] | SMO, IDWRM-KT | SMO, IDWRM-KT | SMO, IDWRM-KT
[11 empty] | Specialized Division | Specialized Division | Specialized Division
[11 empty] | BWDB, Gopalgonj | BWDB, Gopalgonj | BWDB, Gopalgonj

## Outfall khal-1
Cross Section of Out fall khal (Raghunathpur-Silna khal) Re-excavation of Guadana west para khal from km. 0.000 to km. 0.942 in polder -2 in c/w Tarail-Pachuria Sub-Project under CRISPWRM under Specialized Division. BWDB, Gopalganj during the year 2024-2025.
Cross section of Raghunathpur-Silna khal along the Guadana west para khal
Post-work
| 0 | 0.138 | [9 empty] | Khal
| 2 | 0.133 | 0.1355 | 2 | 0.271 |  | 0 | 2.171
| 4 | 0.129 | 0.131 | 2 | 0.262 |  | 5 | 2.184 | 2.1775 | 5 | 10.8875 | LB
| 6 | 0.108 | 0.1185 | 2 | 0.237 |  | 10 | 2.196 | 2.19 | 5 | 10.95
| 8 | 0.098 | 0.103 | 2 | 0.206 |  | 12 | 1.306 | 1.751 | 2 | 3.502
| 10 | 0.085 | 0.0915 | 2 | 0.183 |  | 15 | 0.709 | 1.0075 | 3 | 3.0225
| 12 | 0.078 | 0.0815 | 2 | 0.163 |  | 18 | -0.208 | 0.2505 | 3 | 0.7515
| 13 | 0.023 | 0.0505 | 1 | 0.0505 |  | 21 | -0.696 | -0.452 | 3 | -1.356
| 14 | 0.072 | 0.0475 | 1 | 0.0475 |  | 23.2 | -1.1 | -0.898 | 2.2 | -1.9756
| 16 | 0.329 | 0.2005 | 2 | 0.401 |  | 27 | -3 | -2.05 | 3.8 | -7.79
| 18 | 0.543 | 0.436 | 2 | 0.872 |  | 36 | -3 | -3 | 9 | -27
| 20 | 0.918 | 0.7305 | 2 | 1.461 |  | 45 | -3 | -3 | 9 | -27
| 22 | 2.029 | 1.4735 | 2 | 2.947 |  | 49 | -1 | -2 | 4 | -8 | RB
| 24 | 2.033 | 2.031 | 2 | 4.062 |  | 50 | -0.694 | -0.847 | 1 | -0.847 | Shop
Cross section of Raghunathpur-Silna khal 50m US from meeting point of Guadana west para khal
| 0 | 0.508 | [9 empty] | Pond
| 2 | 1.048 | 0.778 | 2 | 1.556 |  | 0 | 1.884
| 4 | 1.313 | 1.1805 | 2 | 2.361 |  | 5 | 1.861 | 1.8725 | 5 | 9.3625
| 6 | 2.719 | 2.016 | 2 | 4.032 |  | 10 | 1.809 | 1.835 | 5 | 9.175
| 7 | 2.713 | 2.716 | 1 | 2.716 |  | 12 | 1.129 | 1.469 | 2 | 2.938 | LB
| 9 | 0.413 | 1.563 | 2 | 3.126 |  | 15 | 0.308 | 0.7185 | 3 | 2.1555
| 11 | 0.108 | 0.2605 | 2 | 0.521 |  | 20 | -0.281 | 0.0135 | 5 | 0.0675
| 13 | -0.069 | 0.0195 | 2 | 0.039 |  | 25 | -0.951 | -0.616 | 5 | -3.08
| 14.5 | -0.127 | -0.098 | 1.5 | -0.147 |  | 25.22 | -1.1 | -1.0255 | 0.22 | -0.22561
| 16 | -0.071 | -0.099 | 1.5 | -0.1485 |  | 29 | -2.99 | -2.045 | 3.78 | -7.7301
| 18 | 0.113 | 0.021 | 2 | 0.042 |  | 38 | -2.99 | -2.99 | 9 | -26.91
| 20 | 0.429 | 0.271 | 2 | 0.542 |  | 47 | -2.99 | -2.99 | 9 | -26.91
| 22 | 2.008 | 1.2185 | 2 | 2.437 |  | 51.38 | -0.8 | -1.895 | 4.38 | -8.3001 | RB
| 24 | 2.013 | 2.0105 | 2 | 4.021 |  | 55 | -0.291 | -0.5455 | 3.62 | -1.9747 | Shop
|  |  | 1.0065 | -24 | -24.156 |  | 58 | -0.092 | -0.1915 | 3 | -0.5745
|  |  | #REF! | #REF! | #REF! |  | 65 | 1.45 | #REF! | #REF! | #REF!
Cross section of Raghunathpur-Silna khal 50m DS from meeting point of Guadana west para khal
|  |  |  | X - Section at km. |  | 0.2
[6 empty] | . | Post-work
| 0 | 3.118 | [9 empty] | BC road
| 4 | 3.113 | 3.1155 | 4 | 12.462 | [6 empty] | LB
| 6 | 1.313 | 2.213 | 2 | 4.426
| 8 | 0.951 | 1.132 | 2 | 2.264
| 10 | 0.762 | 0.8565 | 2 | 1.713
| 12 | 0.53 | 0.646 | 2 | 1.292
| 14 | 0.313 | 0.4215 | 2 | 0.843 |  | 0 | 1.925
| 16 | 0.162 | 0.2375 | 2 | 0.475 |  | 5 | 1.912 | 1.9185 | 5 | 9.5925
| 17 | 0.111 | 0.1365 | 1 | 0.1365 |  | 6.22 | 1.91 | 1.911 | 1.22 | 2.3314
| 18 | 0.165 | 0.138 | 1 | 0.138 |  | 16 | -2.98 | -0.535 | 9.78 | -5.2323
| 20 | 0.312 | 0.2385 | 2 | 0.477 |  | 25 | -2.98 | -2.98 | 9 | -26.82
| 22 | 0.529 | 0.4205 | 2 | 0.841 |  | 34 | -2.98 | -2.98 | 9 | -26.82
| 24 | 0.707 | 0.618 | 2 | 1.236 |  | 44.06 | 2.05 | -0.465 | 10.06 | -4.6779
| 26 | 0.923 |  |  |  |  | 45 | 2.038 | 2.044 | 0.94 | 1.9214
| 27 | 1.113 |  |  |  |  | 50 | 2.025 | 2.0315 | 5 | 10.1575
| 30 | 2.938 | [9 empty] | RB
| 34 | 2.933 | [9 empty] | BC road

## Guadana west para khal
Cross Section for Re-excavation of Guadana west para khal in polder -2 - 0.942 km Guadana west para khal from km. 0.000 to km. 0.942 in c/w Tarail-Pachuria Sub-Project under CRISPWRM under Specialized Division. BWDB, Gopalganj during the year 2023-24.
| X - Section at km. |  | 0
| Pre-work | [6 empty] | Post-work
| 0 | 3.608 | BC road
| 4 | 3.616 |  | 3.612 | 4 | 14.448 |  | 0 | 3.608
| 6 | 0.649 | LB | 2.1325 | 2 | 4.265 |  | 4 | 3.616 | 3.612 | 4 | 14.448
| 8 | 0.382 |  | 0.5155 | 2 | 1.031 |  | 6 | 0.649 | 2.1325 | 2 | 4.265
| 10 | 0.217 |  | 0.2995 | 2 | 0.599 |  | 9.2235 | -1.5 | -0.4255 | 3.2235 | -1.3716
| 12 | 0.168 |  | 0.1925 | 2 | 0.385 |  | 11.7235 | -1.5 | -1.5 | 2.5 | -3.75
| 14 | 0.212 |  | 0.19 | 2 | 0.38 |  | 14.2235 | -1.5 | -1.5 | 2.5 | -3.75
| 16 | 0.381 |  | 0.2965 | 2 | 0.593 |  | 17.2985 | 0.55 | -0.475 | 3.075 | -1.4606
| 18 | 0.628 |  | 0.5045 | 2 | 1.009 |  | 18 | 0.628 | 0.589 | 0.7015 | 0.41318
| 20 | 2.408 | RB | 1.518 | 2 | 3.036 |  | 20 | 2.408 | 1.518 | 2 | 3.036
| 25 | 2.423 |  | 2.4155 | 5 | 12.0775 |  | 25 | 2.423 | 2.4155 | 5 | 12.0775
| 30 | 2.431 | Pond bank | 2.427 | 5 | 12.135 |  | 30 | 2.431 | 2.427 | 5 | 12.135
Design
[13 empty] | Slope | Width | Depth
[13 empty] | 1.00 : 1.50 | 5 | -1.5
Ch 0.000 Km To Ch 0.942 Km
[13 empty] | 2.25 | -1.5
[5 empty] | 30 | 49.9585 |  |  |  |  | 30 | 36.0425 | 4.75 | -1.5
[13 empty] | 7.25 | -1.5
[13 empty] | 12.7775 | 2.185
[7 empty] | Net Area : |  | 49.9585 | - | 36.0425 | 13.916
| X - Section at km. |  | 0.1
| Pre-work | [5 empty] | . | Post-work
| 0 | 0.793 | Shop
| 2 | 0.805 | LB | 0.799 | 2 | 1.598 |  | 0 | 0.793
| 5 | 3.192 |  | 1.9985 | 3 | 5.9955 |  | 2 | 0.805 | 0.799 | 2 | 1.598
| 10 | 3.183 |  | 3.1875 | 5 | 15.9375 |  | 5 | 3.192 | 1.9985 | 3 | 5.9955
| 11 | 1.665 |  | 2.424 | 1 | 2.424 |  | 10 | 3.183 | 3.1875 | 5 | 15.9375
| 13 | 0.612 |  | 1.1385 | 2 | 2.277 |  | 11 | 1.665 | 2.424 | 1 | 2.424
| 15 | -0.224 |  | 0.194 | 2 | 0.388 |  | 15.7475 | -1.5 | 0.0825 | 4.7475 | 0.39167
| 17 | -0.334 |  | -0.279 | 2 | -0.558 |  | 18.2475 | -1.5 | -1.5 | 2.5 | -3.75
| 19 | -0.233 |  | -0.2835 | 2 | -0.567 |  | 20.7475 | -1.5 | -1.5 | 2.5 | -3.75
| 21 | 0.112 | RB | -0.0605 | 2 | -0.121 |  | 24.352 | 0.903 | -0.2985 | 3.6045 | -1.0759
| 23 | 0.502 |  | 0.307 | 2 | 0.614 |  | 30 | 0.896 | 0.8995 | 5.648 | 5.0804
| 24 | 0.903 |  | 0.7025 | 1 | 0.7025 |  | 35 | 0.891 | 0.8935 | 5 | 4.4675
| 30 | 0.896 |  | 0.8995 | 6 | 5.397
| 35 | 0.891 | Paddy land | 0.8935 | 5 | 4.4675
[11 empty] | 35 | 27.3186
[5 empty] | 35 | 38.555
[7 empty] | Net Area : |  | 38.555 | - | 27.3186 | 11.2364
| X - Section at km. |  | 0.2 | [10 empty] | 8.6455
| Pre-work | [5 empty] | . | Post-work
| 0 | 2.807 | Shop
| 5 | 2.914 | LB | 2.8605 | 5 | 14.3025
| 6 | 1.602 |  | 2.258 | 1 | 2.258
| 8 | 0.576 |  | 1.089 | 2 | 2.178
| 10 | -0.094 |  | 0.241 | 2 | 0.482
| 12 | -0.198 |  | -0.146 | 2 | -0.292
| 14 | -0.093 |  | -0.1455 | 2 | -0.291 |  | 0 | 2.807
| 16 | 0.607 |  | 0.257 | 2 | 0.514 |  | 4 | 2.914 | 2.8605 | 4 | 11.442
| 18 | 1.551 |  | 1.079 | 2 | 2.158 |  | 10.621 | -1.5 | 0.707 | 6.621 | 4.681
| 19 | 2.597 | RB | 2.074 | 1 | 2.074 |  | 13.121 | -1.5 | -1.5 | 2.5 | -3.75
| 27 | 2.604 | House | 2.6005 | 8 | 20.804 |  | 15.621 | -1.5 | -1.5 | 2.5 | -3.75
[8 empty] | 21.7665 | 2.597 | 0.5485 | 6.1455 | 3.3708
[8 empty] | 27 | 2.604 | 2.6005 | 5.2335 | 13.6097
[11 empty] | 27 | 25.6036
[5 empty] | 27 | 44.1875
[7 empty] | Net Area : |  | 44.1875 | - | 25.6036 | 18.5839
| X - Section at km. |  | 0.3 | [10 empty] | 3
| Pre-work | [5 empty] | . | Post-work
| 0 | 0.817 | Paddy land
| 2 | 0.828 |  | 0.8225 | 2 | 1.645
| 5 | 3.263 | LB | 2.0455 | 3 | 6.1365
| 10 | 3.255 |  | 3.259 | 5 | 16.295
| 11 | 1.937 |  | 2.596 | 1 | 2.596
| 13 | 0.977 |  | 1.457 | 2 | 2.914
| 15 | 0.289 |  | 0.633 | 2 | 1.266 |  | 0 | 0.817
| 17 | -0.415 |  | -0.063 | 2 | -0.126 |  | 2 | 0.828 | 0.8225 | 2 | 1.645
| 19 | -0.523 |  | -0.469 | 2 | -0.938 |  | 5 | 3.263 | 2.0455 | 3 | 6.1365
| 21 | -0.418 |  | -0.4705 | 2 | -0.941 |  | 10 | 3.255 | 3.259 | 5 | 16.295
| 23 | 0.078 | RB | -0.17 | 2 | -0.34 |  | 11 | 1.937 | 2.596 | 1 | 2.596
| 25 | 0.479 |  | 0.2785 | 2 | 0.557 |  | 13 | 0.977 | 1.457 | 2 | 2.914
| 27 | 0.877 |  | 0.678 | 2 | 1.356 |  | 16.7155 | -1.5 | -0.2615 | 3.7155 | -0.9716
| 28 | 1.464 |  | 1.1705 | 1 | 1.1705 |  | 19.2155 | -1.5 | -1.5 | 2.5 | -3.75
| 33 | 1.477 |  | 1.4705 | 5 | 7.3525 |  | 21.7155 | -1.5 | -1.5 | 2.5 | -3.75
| 40 | 1.487 | Home shead | 1.482 | 7 | 10.374 |  | 24.684 | 0.479 | -0.5105 | 2.9685 | -1.5154
[8 empty] | 25 | 0.479 | 0.479 | 0.316 | 0.15136
[8 empty] | 27 | 0.877 | 0.678 | 2 | 1.356
[8 empty] | 28 | 1.464 | 1.1705 | 1 | 1.1705
[8 empty] | 33 | 1.477 | 1.4705 | 5 | 7.3525
[8 empty] | 40 | 1.487 | 1.482 | 7 | 10.374
[11 empty] | 40 | 40.0038
[5 empty] | 40 | 49.3175
[7 empty] | Net Area : |  | 49.3175 | - | 40.0038 | 9.3137
| X - Section at km. |  | 0.4
| Pre-work | [5 empty] | . | Post-work | [5 empty] | 11
| 0 | 1.587 | Open land |  |  |  |  | 0 | 1.587
| 5 | 1.578 |  | 1.5825 | 5 | 7.9125 |  | 5 | 1.578 | 1.5825 | 5 | 7.9125
| 10 | 1.565 | LB | 1.5715 | 5 | 7.8575 |  | 10 | 1.565 | 1.5715 | 5 | 7.8575
| 11 | 0.614 |  | 1.0895 | 1 | 1.0895 |  | 11 | 0.614 | 1.0895 | 1 | 1.0895
| 13 | 0.039 |  | 0.3265 | 2 | 0.653 |  | 14.171 | -1.5 | -0.443 | 3.171 | -1.4048
| 15 | -0.369 |  | -0.165 | 2 | -0.33 |  | 16.671 | -1.5 | -1.5 | 2.5 | -3.75
| 17 | -0.473 |  | -0.421 | 2 | -0.842 |  | 19.171 | -1.5 | -1.5 | 2.5 | -3.75
| 19 | -0.368 |  | -0.4205 | 2 | -0.841 |  | 21.721 | 0.2 | -0.65 | 2.55 | -1.6575
| 21 | 0.038 |  | -0.165 | 2 | -0.33 |  | 23 | 0.382 | 0.291 | 1.279 | 0.37219
| 23 | 0.382 |  | 0.21 | 2 | 0.42 |  | 24 | 0.908 | 0.645 | 1 | 0.645
| 24 | 0.908 | RB | 0.645 | 1 | 0.645 |  | 30 | 0.9036 | 0.9058 | 6 | 5.4348
| 30 | 0.9036 |  | 0.9058 | 6 | 5.4348 |  | 35 | 0.897 | 0.9003 | 5 | 4.5015
| 35 | 0.897 | Open land | 0.9003 | 5 | 4.5015
[11 empty] | 35 | 17.2507
[5 empty] | 35 | 26.1708
[7 empty] | Net Area : |  | 26.1708 | - | 17.2507 | 8.9201
| X - Section at km. |  | 0.5
| Pre-work | [5 empty] | . | Post-work | [5 empty] | 7.5625
| 0 | 1.138 | Paddy land
| 5 | 1.133 |  | 1.1355 | 5 | 5.6775
| 10 | 1.125 | LB | 1.129 | 5 | 5.645
| 11 | 0.427 |  | 0.776 | 1 | 0.776
| 12 | 0.132 |  | 0.2795 | 1 | 0.2795 |  | 0 | 1.138
| 13 | -0.058 |  | 0.037 | 1 | 0.037 |  | 5 | 1.133 | 1.1355 | 5 | 5.6775
| 15 | -0.164 |  | -0.111 | 2 | -0.222 |  | 8.5 | 1.125 | 1.129 | 3.5 | 3.9515
| 17 | -0.062 |  | -0.113 | 2 | -0.226 |  | 12.4375 | -1.5 | -0.1875 | 3.9375 | -0.73828
| 18 | 0.112 |  | 0.025 | 1 | 0.025 |  | 14.9375 | -1.5 | -1.5 | 2.5 | -3.75
| 19 | 0.418 |  | 0.265 | 1 | 0.265 |  | 17.4375 | -1.5 | -1.5 | 2.5 | -3.75
| 20 | 0.887 | RB | 0.6525 | 1 | 0.6525 |  | 21.0045 | 0.878 | -0.311 | 3.567 | -1.1093
| 25 | 0.878 |  | 0.8825 | 5 | 4.4125 |  | 25 | 0.878 | 0.878 | 3.9955 | 3.508
| 30 | 0.872 | Low land | 0.875 | 5 | 4.375 |  | 30 | 0.872 | 0.875 | 5 | 4.375
[11 empty] | 30 | 8.1644
[5 empty] | 30 | 21.697
[7 empty] | Net Area : |  | 21.697 | - | 8.1644 | 13.5326
| X - Section at km. |  | 0.6
| Pre-work | [5 empty] | . | Post-work | [5 empty] | 3.95
| 0 | 0.849 | Paddy land |  |  |  |  | 0 | 0.849
| 5 | 0.844 |  | 0.8465 | 5 | 4.2325 |  | 5 | 0.844 | 0.8465 | 5 | 4.2325
| 10 | 0.829 | LB | 0.8365 | 5 | 4.1825 |  | 10 | 0.829 | 0.8365 | 5 | 4.1825
| 11 | 0.354 |  | 0.5915 | 1 | 0.5915 |  | 11 | 0.354 | 0.5915 | 1 | 0.5915
| 13 | -0.03 |  | 0.162 | 2 | 0.324 |  | 13 | -0.03 | 0.162 | 2 | 0.324
| 15 | -0.141 |  | -0.0855 | 2 | -0.171 |  | 14 | -0.1 | -0.065 | 1 | -0.065
| 17 | -0.367 |  | -0.254 | 2 | -0.508 |  | 16.1 | -1.5 | -0.8 | 2.1 | -1.68
| 19 | -0.473 |  | -0.42 | 2 | -0.84 |  | 18.6 | -1.5 | -1.5 | 2.5 | -3.75
| 21 | -0.37 |  | -0.4215 | 2 | -0.843 |  | 21.1 | -1.5 | -1.5 | 2.5 | -3.75
| 23 | -0.245 |  | -0.3075 | 2 | -0.615 |  | 23.05 | -0.2 | -0.85 | 1.95 | -1.6575
| 25 | -0.033 |  | -0.139 | 2 | -0.278 |  | 25 | -0.033 | -0.1165 | 1.95 | -0.22717
| 27 | 0.27 |  | 0.1185 | 2 | 0.237 |  | 27 | 0.27 | 0.1185 | 2 | 0.237
| 28 | 1.834 | RB | 1.052 | 1 | 1.052 |  | 28 | 1.834 | 1.052 | 1 | 1.052
| 33 | 1.845 |  | 1.8395 | 5 | 9.1975 |  | 33 | 1.845 | 1.8395 | 5 | 9.1975
| 40 | 1.857 | Pond bank | 1.851 | 7 | 12.957 |  | 40 | 1.857 | 1.851 | 7 | 12.957
[11 empty] | 40 | 17.4118
[5 empty] | 40 | 29.519
[7 empty] | Net Area : |  | 29.519 | - | 17.4118 | 12.1072
| X - Section at km. |  | 0.7
| Pre-work | [5 empty] | . | Post-work | [5 empty] | 5
| 0 | 1.506 | Paddy land
| 5 | 1.491 |  | 1.4985 | 5 | 7.4925
| 10 | 1.485 | LB | 1.488 | 5 | 7.44
| 11 | 0.506 |  | 0.9955 | 1 | 0.9955
| 12 | -0.029 |  | 0.2385 | 1 | 0.2385
| 13 | -0.308 |  | -0.1685 | 1 | -0.1685
| 15 | -0.41 |  | -0.359 | 2 | -0.718 |  | 0 | 1.506
| 17 | -0.305 |  | -0.3575 | 2 | -0.715 |  | 5 | 1.491 | 1.4985 | 5 | 7.4925
| 18 | -0.04 |  | -0.1725 | 1 | -0.1725 |  | 8 | 1.485 | 1.488 | 3 | 4.464
| 19 | 0.514 |  | 0.237 | 1 | 0.237 |  | 12.4775 | -1.5 | -0.0075 | 4.4775 | -0.033581
| 20 | 1.815 |  | 1.1645 | 1 | 1.1645 |  | 14.9775 | -1.5 | -1.5 | 2.5 | -3.75
| 21 | 1.81 |  | 1.8125 | 1 | 1.8125 |  | 17.4775 | -1.5 | -1.5 | 2.5 | -3.75
| 22 | 1.004 | RB | 1.407 | 1 | 1.407 |  | 21.6775 | 1.3 | -0.1 | 4.2 | -0.42
| 24 | 0.126 | Fisheries | 0.565 | 2 | 1.13 |  | 22 | 1.004 | 1.152 | 0.3225 | 0.37152
| 30 | -0.212 |  | -0.043 | 6 | -0.258 |  | 24 | 0.126 | 0.565 | 2 | 1.13
[8 empty] | 30 | -0.212 | -0.043 | 6 | -0.258
[11 empty] | 30 | 5.2464
[5 empty] | 30 | 19.8855
[7 empty] | Net Area : |  | 19.8855 | - | 5.2464 | 14.6391
| X - Section at km. |  | 0.8
| Pre-work | [5 empty] | . | Post-work | [5 empty] | 8.449
| 0 | 2.459 | House
| 5 | 2.475 |  | 2.467 | 5 | 12.335
| 10 | 2.466 | LB | 2.4705 | 5 | 12.3525
| 11 | 1.334 |  | 1.9 | 1 | 1.9
| 12 | 0.34 |  | 0.837 | 1 | 0.837
| 13 | -0.16 |  | 0.09 | 1 | 0.09
| 15 | -0.261 |  | -0.2105 | 2 | -0.421
| 17 | -0.159 |  | -0.21 | 2 | -0.42 |  | 0 | 2.459
| 18 | 0.331 |  | 0.086 | 1 | 0.086 |  | 5 | 2.475 | 2.467 | 5 | 12.335
| 19 | 1.291 |  | 0.811 | 1 | 0.811 |  | 7.5 | 2.466 | 2.4705 | 2.5 | 6.1763
| 20 | 2.276 | RB | 1.7835 | 1 | 1.7835 |  | 13.449 | -1.5 | 0.483 | 5.949 | 2.8734
| 25 | 2.27 | House | 2.273 | 5 | 11.365 |  | 15.949 | -1.5 | -1.5 | 2.5 | -3.75
[8 empty] | 18.449 | -1.5 | -1.5 | 2.5 | -3.75
[8 empty] | 24.104 | 2.27 | 0.385 | 5.655 | 2.1772
[8 empty] | 25 | 2.27 | 2.27 | 0.896 | 2.0339
[11 empty] | 25 | 18.0957
[5 empty] | 25 | 40.719
[7 empty] | Net Area : |  | 40.719 | - | 18.0957 | 22.6233
| X - Section at km. |  | 0.942
| Pre-work | [5 empty] | . | Post-work | [5 empty] | 5
| 0 | 1.096 | Low land
| 5 | 1.089 |  | 1.0925 | 5 | 5.4625
| 10 | 1.075 | LB | 1.082 | 5 | 5.41
| 11 | 0.395 |  | 0.735 | 1 | 0.735
| 13 | 0 |  | 0.1975 | 2 | 0.395
| 15 | -0.022 |  | -0.011 | 2 | -0.022
| 17 | -0.125 |  | -0.0735 | 2 | -0.147 |  | 0 | 1.096
| 19 | -0.02 |  | -0.0725 | 2 | -0.145 |  | 5 | 1.089 | 1.0925 | 5 | 5.4625
| 21 | 0.49 |  | 0.235 | 2 | 0.47 |  | 10 | 1.075 | 1.082 | 5 | 5.41
| 23 | 0.991 |  | 0.7405 | 2 | 1.481 |  | 13.8625 | -1.5 | -0.2125 | 3.8625 | -0.82078
| 24 | 2.19 | RB | 1.5905 | 1 | 1.5905 |  | 16.3625 | -1.5 | -1.5 | 2.5 | -3.75
| 30 | 2.176 |  | 2.183 | 6 | 13.098 |  | 18.8625 | -1.5 | -1.5 | 2.5 | -3.75
| 35 | 2.167 | Khal bank | 2.1715 | 5 | 10.8575 |  | 22.3125 | 0.8 | -0.35 | 3.45 | -1.2075
[8 empty] | 23 | 0.991 | 0.8955 | 0.6875 | 0.61566
[8 empty] | 24 | 2.19 | 1.5905 | 1 | 1.5905
[8 empty] | 30 | 2.176 | 2.183 | 6 | 13.098
[8 empty] | 35 | 2.167 | 2.1715 | 5 | 10.8575
[11 empty] | 35 | 27.5059
[5 empty] | 35 | 39.1855
[6 empty] | Net Area : |  | 39.1855 | - | 27.5059 | 11.6796

## Abstract of earth
Abstract of earth forRe-excavation -
| Length (km) | Net area (sqm) | Mean area (sqm) | Distance(m) | Volume (cum) | Bed Width | AS per Calculation (Bed level)
| 0 | 13.916 |  |  |  | 10 | -3
| 0.1 | 11.2364 | 12.5762 | 100 | 1257.62 | 10.648 | -2.99
| 0.2 | 18.5839 | 14.9102 | 100 | 1491.02 | 8.6455 | -2.98
| 0.3 | 9.3137 | 13.9488 | 100 | 1394.88 | 3 | -2.97
| 0.4 | 8.9201 | 9.1169 | 100 | 911.69 | 11 | -2.96 | .
| 0.5 | 13.5326 | 11.2263 | 100 | 1122.63 | 7.5625 | -2.95
| 0.6 | 12.1072 | 12.8199 | 100 | 1281.99 | 3.95 | -2.94 |  | 12000 | 10 | 1200
| 0.7 | 14.6391 | 13.3731 | 100 | 1337.31 | 5 | -2.93
| 0.8 | 22.6233 | 18.6312 | 100 | 1863.12 | 8.449 | -2.92
| 0.942 | 11.6796 | 17.1515 | 142 | 2435.51 | 5 | -2.91 |  | 1095.77
| Total |  |  | 942 | 13095.77
Total Earth As Per estimate
Shortage
(Md. Ajizur Rahman)
Sub-Assistant Engineer Amtali O&M Section
BWDB, Amtali, Barguna
&
Member Secretary
Estimate Preparation Committee
(Md. Shah Alam)
Sub-Divisional Engineer
Patuakhali O&M Sub-Division
BWDB, Patuakhali
&
External Member
Estimate Preparation Committee
(Dipak Ranjan Das)
Executive Engineer (A.C.)
Barguna O&M Division
BWDB, Barguna
&
Chairman
Estimate Preparation Committee

## Guadana west para khal (Data)
Cross Section for Re-excavation of Guadana west para khal from km. 0.000 to km. 0.942 in polder -2 in c/w Tarail-Pachuria Sub-Project under CRISPWRM under Specialized Division. BWDB, Gopalganj during the year 2024-2025.
| X - Section at km. |  | 0
| 0 | 3.608 | BC road
| 4 | 3.616 |  | 3.612 | 4 | 14.448 |  | 0 | 3.608
| 6 | 0.649 | LB | 2.1325 | 2 | 4.265 |  | 4 | 3.616 | 3.612 | 4 | 14.448
| 8 | 0.382 |  | 0.5155 | 2 | 1.031 |  | 6 | 0.649 | 2.1325 | 2 | 4.265
| 10 | 0.217 |  | 0.2995 | 2 | 0.599 |  | 9.2235 | -1.5 | -0.4255 | 3.2235 | -1.3716
| 12 | 0.168 |  | 0.1925 | 2 | 0.385 |  | 11.7235 | -1.5 | -1.5 | 2.5 | -3.75
| 14 | 0.212 |  | 0.19 | 2 | 0.38 |  | 14.2235 | -1.5 | -1.5 | 2.5 | -3.75
| 16 | 0.381 |  | 0.2965 | 2 | 0.593 |  | 17.2985 | 0.55 | -0.475 | 3.075 | -1.4606
| 18 | 0.628 |  | 0.5045 | 2 | 1.009 |  | 18 | 0.628 | 0.589 | 0.7015 | 0.41318
| 20 | 2.408 | RB | 1.518 | 2 | 3.036 |  | 20 | 2.408 | 1.518 | 2 | 3.036
| 25 | 2.423 |  | 2.4155 | 5 | 12.0775 |  | 25 | 2.423 | 2.4155 | 5 | 12.0775
| 30 | 2.431 | Pond bank | 2.427 | 5 | 12.135 |  | 30 | 2.431 | 2.427 | 5 | 12.135
| X - Section at km. |  | 0.1
| 0 | 0.793 | Shop
| 2 | 0.805 | LB | 0.799 | 2 | 1.598 |  | 0 | 0.793
| 5 | 3.192 |  | 1.9985 | 3 | 5.9955 |  | 2 | 0.805 | 0.799 | 2 | 1.598
| 10 | 3.183 |  | 3.1875 | 5 | 15.9375 |  | 5 | 3.192 | 1.9985 | 3 | 5.9955
| 11 | 1.665 |  | 2.424 | 1 | 2.424 |  | 10 | 3.183 | 3.1875 | 5 | 15.9375
| 13 | 0.612 |  | 1.1385 | 2 | 2.277 |  | 11 | 1.665 | 2.424 | 1 | 2.424
| 15 | -0.224 |  | 0.194 | 2 | 0.388 |  | 15.7475 | -1.5 | 0.0825 | 4.7475 | 0.39167
| 17 | -0.334 |  | -0.279 | 2 | -0.558 |  | 18.2475 | -1.5 | -1.5 | 2.5 | -3.75
| 19 | -0.233 |  | -0.2835 | 2 | -0.567 |  | 20.7475 | -1.5 | -1.5 | 2.5 | -3.75
| 21 | 0.112 | RB | -0.0605 | 2 | -0.121 |  | 24.352 | 0.903 | -0.2985 | 3.6045 | -1.0759
| 23 | 0.502 |  | 0.307 | 2 | 0.614 |  | 30 | 0.896 | 0.8995 | 5.648 | 5.0804
| 24 | 0.903 |  | 0.7025 | 1 | 0.7025 |  | 35 | 0.891 | 0.8935 | 5 | 4.4675
| 30 | 0.896 |  | 0.8995 | 6 | 5.397
| 35 | 0.891 | Paddy land | 0.8935 | 5 | 4.4675
| X - Section at km. |  | 0.2
| 0 | 2.807 | Shop
| 5 | 2.914 | LB | 2.8605 | 5 | 14.3025
| 6 | 1.602 |  | 2.258 | 1 | 2.258
| 8 | 0.576 |  | 1.089 | 2 | 2.178
| 10 | -0.094 |  | 0.241 | 2 | 0.482
| 12 | -0.198 |  | -0.146 | 2 | -0.292
| 14 | -0.093 |  | -0.1455 | 2 | -0.291 |  | 0 | 2.807
| 16 | 0.607 |  | 0.257 | 2 | 0.514 |  | 4 | 2.914 | 2.8605 | 4 | 11.442
| 18 | 1.551 |  | 1.079 | 2 | 2.158 |  | 10.621 | -1.5 | 0.707 | 6.621 | 4.681
| 19 | 2.597 | RB | 2.074 | 1 | 2.074 |  | 13.121 | -1.5 | -1.5 | 2.5 | -3.75
| 27 | 2.604 | House | 2.6005 | 8 | 20.804 |  | 15.621 | -1.5 | -1.5 | 2.5 | -3.75
[8 empty] | 21.7665 | 2.597 | 0.5485 | 6.1455 | 3.3708
| X - Section at km. |  | 0.3
| 0 | 0.817 | Paddy land
| 2 | 0.828 |  | 0.8225 | 2 | 1.645
| 5 | 3.263 | LB | 2.0455 | 3 | 6.1365
| 10 | 3.255 |  | 3.259 | 5 | 16.295
| 11 | 1.937 |  | 2.596 | 1 | 2.596
| 13 | 0.977 |  | 1.457 | 2 | 2.914
| 15 | 0.289 |  | 0.633 | 2 | 1.266 |  | 0 | 0.817
| 17 | -0.415 |  | -0.063 | 2 | -0.126 |  | 2 | 0.828 | 0.8225 | 2 | 1.645
| 19 | -0.523 |  | -0.469 | 2 | -0.938 |  | 5 | 3.263 | 2.0455 | 3 | 6.1365
| 21 | -0.418 |  | -0.4705 | 2 | -0.941 |  | 10 | 3.255 | 3.259 | 5 | 16.295
| 23 | 0.078 | RB | -0.17 | 2 | -0.34 |  | 11 | 1.937 | 2.596 | 1 | 2.596
| 25 | 0.479 |  | 0.2785 | 2 | 0.557 |  | 13 | 0.977 | 1.457 | 2 | 2.914
| 27 | 0.877 |  | 0.678 | 2 | 1.356 |  | 16.7155 | -1.5 | -0.2615 | 3.7155 | -0.9716
| 28 | 1.464 |  | 1.1705 | 1 | 1.1705 |  | 19.2155 | -1.5 | -1.5 | 2.5 | -3.75
| 33 | 1.477 |  | 1.4705 | 5 | 7.3525 |  | 21.7155 | -1.5 | -1.5 | 2.5 | -3.75
| 40 | 1.487 | Home shead | 1.482 | 7 | 10.374 |  | 24.684 | 0.479 | -0.5105 | 2.9685 | -1.5154
[8 empty] | 25 | 0.479 | 0.479 | 0.316 | 0.15136
| X - Section at km. |  | 0.4
| 0 | 1.587 | Open land |  |  |  |  | 0 | 1.587
| 5 | 1.578 |  | 1.5825 | 5 | 7.9125 |  | 5 | 1.578 | 1.5825 | 5 | 7.9125
| 10 | 1.565 | LB | 1.5715 | 5 | 7.8575 |  | 10 | 1.565 | 1.5715 | 5 | 7.8575
| 11 | 0.614 |  | 1.0895 | 1 | 1.0895 |  | 11 | 0.614 | 1.0895 | 1 | 1.0895
| 13 | 0.039 |  | 0.3265 | 2 | 0.653 |  | 14.171 | -1.5 | -0.443 | 3.171 | -1.4048
| 15 | -0.369 |  | -0.165 | 2 | -0.33 |  | 16.671 | -1.5 | -1.5 | 2.5 | -3.75
| 17 | -0.473 |  | -0.421 | 2 | -0.842 |  | 19.171 | -1.5 | -1.5 | 2.5 | -3.75
| 19 | -0.368 |  | -0.4205 | 2 | -0.841 |  | 21.721 | 0.2 | -0.65 | 2.55 | -1.6575
| 21 | 0.038 |  | -0.165 | 2 | -0.33 |  | 23 | 0.382 | 0.291 | 1.279 | 0.37219
| 23 | 0.382 |  | 0.21 | 2 | 0.42 |  | 24 | 0.908 | 0.645 | 1 | 0.645
| 24 | 0.908 | RB | 0.645 | 1 | 0.645 |  | 30 | 0.9036 | 0.9058 | 6 | 5.4348
| 30 | 0.9036 |  | 0.9058 | 6 | 5.4348 |  | 35 | 0.897 | 0.9003 | 5 | 4.5015
| 35 | 0.897 | Open land | 0.9003 | 5 | 4.5015
[7 empty] | Net Area : |  | #REF! | - | #REF! | #REF!
| X - Section at km. |  | 0.5
| 0 | 1.138 | Paddy land
| 5 | 1.133 |  | 1.1355 | 5 | 5.6775
| 10 | 1.125 | LB | 1.129 | 5 | 5.645
| 11 | 0.427 |  | 0.776 | 1 | 0.776
| 12 | 0.132 |  | 0.2795 | 1 | 0.2795 |  | 0 | 1.138
| 13 | -0.058 |  | 0.037 | 1 | 0.037 |  | 5 | 1.133 | 1.1355 | 5 | 5.6775
| 15 | -0.164 |  | -0.111 | 2 | -0.222 |  | 8.5 | 1.125 | 1.129 | 3.5 | 3.9515
| 17 | -0.062 |  | -0.113 | 2 | -0.226 |  | 12.4375 | -1.5 | -0.1875 | 3.9375 | -0.73828
| 18 | 0.112 |  | 0.025 | 1 | 0.025 |  | 14.9375 | -1.5 | -1.5 | 2.5 | -3.75
| 19 | 0.418 |  | 0.265 | 1 | 0.265 |  | 17.4375 | -1.5 | -1.5 | 2.5 | -3.75
| 20 | 0.887 | RB | 0.6525 | 1 | 0.6525 |  | 21.0045 | 0.878 | -0.311 | 3.567 | -1.1093
| 25 | 0.878 |  | 0.8825 | 5 | 4.4125 |  | 25 | 0.878 | 0.878 | 3.9955 | 3.508
| 30 | 0.872 | Low land | 0.875 | 5 | 4.375 |  | 30 | 0.872 | 0.875 | 5 | 4.375
| X - Section at km. |  | 0.6
| 0 | 0.849 | Paddy land |  |  |  |  | 0 | 0.849
| 5 | 0.844 |  | 0.8465 | 5 | 4.2325 |  | 5 | 0.844 | 0.8465 | 5 | 4.2325
| 10 | 0.829 | LB | 0.8365 | 5 | 4.1825 |  | 10 | 0.829 | 0.8365 | 5 | 4.1825
| 11 | 0.354 |  | 0.5915 | 1 | 0.5915 |  | 11 | 0.354 | 0.5915 | 1 | 0.5915
| 13 | -0.03 |  | 0.162 | 2 | 0.324 |  | 13 | -0.03 | 0.162 | 2 | 0.324
| 15 | -0.141 |  | -0.0855 | 2 | -0.171 |  | 14 | -0.1 | -0.065 | 1 | -0.065
| 17 | -0.367 |  | -0.254 | 2 | -0.508 |  | 16.1 | -1.5 | -0.8 | 2.1 | -1.68
| 19 | -0.473 |  | -0.42 | 2 | -0.84 |  | 18.6 | -1.5 | -1.5 | 2.5 | -3.75
| 21 | -0.37 |  | -0.4215 | 2 | -0.843 |  | 21.1 | -1.5 | -1.5 | 2.5 | -3.75
| 23 | -0.245 |  | -0.3075 | 2 | -0.615 |  | 23.05 | -0.2 | -0.85 | 1.95 | -1.6575
| 25 | -0.033 |  | -0.139 | 2 | -0.278 |  | 25 | -0.033 | -0.1165 | 1.95 | -0.22717
| 27 | 0.27 |  | 0.1185 | 2 | 0.237 |  | 27 | 0.27 | 0.1185 | 2 | 0.237
| 28 | 1.834 | RB | 1.052 | 1 | 1.052 |  | 28 | 1.834 | 1.052 | 1 | 1.052
| 33 | 1.845 |  | 1.8395 | 5 | 9.1975 |  | 33 | 1.845 | 1.8395 | 5 | 9.1975
| 40 | 1.857 | Pond bank | 1.851 | 7 | 12.957 |  | 40 | 1.857 | 1.851 | 7 | 12.957
[7 empty] | Net Area : |  | #REF! | - | #REF! | #REF!
| X - Section at km. |  | 0.7
| 0 | 1.506 | Paddy land
| 5 | 1.491 |  | 1.4985 | 5 | 7.4925
| 10 | 1.485 | LB | 1.488 | 5 | 7.44
| 11 | 0.506 |  | 0.9955 | 1 | 0.9955
| 12 | -0.029 |  | 0.2385 | 1 | 0.2385
| 13 | -0.308 |  | -0.1685 | 1 | -0.1685
| 15 | -0.41 |  | -0.359 | 2 | -0.718 |  | 0 | 1.506
| 17 | -0.305 |  | -0.3575 | 2 | -0.715 |  | 5 | 1.491 | 1.4985 | 5 | 7.4925
| 18 | -0.04 |  | -0.1725 | 1 | -0.1725 |  | 8 | 1.485 | 1.488 | 3 | 4.464
| 19 | 0.514 |  | 0.237 | 1 | 0.237 |  | 12.4775 | -1.5 | -0.0075 | 4.4775 | -0.033581
| 20 | 1.815 |  | 1.1645 | 1 | 1.1645 |  | 14.9775 | -1.5 | -1.5 | 2.5 | -3.75
| 21 | 1.81 |  | 1.8125 | 1 | 1.8125 |  | 17.4775 | -1.5 | -1.5 | 2.5 | -3.75
| 22 | 1.004 | RB | 1.407 | 1 | 1.407 |  | 21.6775 | 1.3 | -0.1 | 4.2 | -0.42
| 24 | 0.126 | Fisheries | 0.565 | 2 | 1.13 |  | 22 | 1.004 | 1.152 | 0.3225 | 0.37152
| 30 | -0.212 |  | -0.043 | 6 | -0.258 |  | 24 | 0.126 | 0.565 | 2 | 1.13
[8 empty] | 30 | -0.212 | -0.043 | 6 | -0.258
| X - Section at km. |  | 0.8
| 0 | 2.459 | House
| 5 | 2.475 |  | 2.467 | 5 | 12.335
| 10 | 2.466 | LB | 2.4705 | 5 | 12.3525
| 11 | 1.334 |  | 1.9 | 1 | 1.9
| 12 | 0.34 |  | 0.837 | 1 | 0.837
| 13 | -0.16 |  | 0.09 | 1 | 0.09
| 15 | -0.261 |  | -0.2105 | 2 | -0.421
| 17 | -0.159 |  | -0.21 | 2 | -0.42 |  | 0 | 2.459
| 18 | 0.331 |  | 0.086 | 1 | 0.086 |  | 5 | 2.475 | 2.467 | 5 | 12.335
| 19 | 1.291 |  | 0.811 | 1 | 0.811 |  | 7.5 | 2.466 | 2.4705 | 2.5 | 6.1763
| 20 | 2.276 | RB | 1.7835 | 1 | 1.7835 |  | 13.449 | -1.5 | 0.483 | 5.949 | 2.8734
| 25 | 2.27 | House | 2.273 | 5 | 11.365 |  | 15.949 | -1.5 | -1.5 | 2.5 | -3.75
[7 empty] | Net Area : |  | #REF! | - | #REF! | #REF!
| X - Section at km. |  | 0.942
| 0 | 1.096 | Low land
| 5 | 1.089 |  | 1.0925 | 5 | 5.4625
| 10 | 1.075 | LB | 1.082 | 5 | 5.41
| 11 | 0.395 |  | 0.735 | 1 | 0.735
| 13 | 0 |  | 0.1975 | 2 | 0.395
| 15 | -0.022 |  | -0.011 | 2 | -0.022
| 17 | -0.125 |  | -0.0735 | 2 | -0.147 |  | 0 | 1.096
| 19 | -0.02 |  | -0.0725 | 2 | -0.145 |  | 5 | 1.089 | 1.0925 | 5 | 5.4625
| 21 | 0.49 |  | 0.235 | 2 | 0.47 |  | 10 | 1.075 | 1.082 | 5 | 5.41
| 23 | 0.991 |  | 0.7405 | 2 | 1.481 |  | 13.8625 | -1.5 | -0.2125 | 3.8625 | -0.82078
| 24 | 2.19 | RB | 1.5905 | 1 | 1.5905 |  | 16.3625 | -1.5 | -1.5 | 2.5 | -3.75
| 30 | 2.176 |  | 2.183 | 6 | 13.098 |  | 18.8625 | -1.5 | -1.5 | 2.5 | -3.75
| 35 | 2.167 | Khal bank | 2.1715 | 5 | 10.8575 |  | 22.3125 | 0.8 | -0.35 | 3.45 | -1.2075
[8 empty] | 23 | 0.991 | 0.8955 | 0.6875 | 0.61566
[8 empty] | 24 | 2.19 | 1.5905 | 1 | 1.5905
[8 empty] | 30 | 2.176 | 2.183 | 6 | 13.098
[8 empty] | 35 | 2.167 | 2.1715 | 5 | 10.8575
[11 empty] | 35 | 27.5059
[5 empty] | 35 | 39.1855
[6 empty] | Net Area : |  | 39.1855 | - | 27.5059 | 11.6796