## Long section Gazir khal
Ch. | Long Section of Gazir khal
Dist/Ch(m) | 0 | 0.1 | 0.2 | 0.3 | 0.4 | 0.5 | 0.6 | 0.7 | 0.8 | 0.9 | 1 | 1.1 | 1.2 | 1.3 | 1.4 | 1.5 | 1.6 | 1.7 | 1.8 | 1.9 | 2 | 2.1 | 2.2 | 2.325
C/L R.L. | -0.507 | -0.105 | -0.002 | -0.124 | -0.207 | -0.423 | -0.44 | -0.355 | -0.209 | -0.075 | 0.009 | 0.056 | 0.126 | 0.136 | 0.172 | 0.058 | 0.264 | 0.182 | 0.282 | -0.103 | -0.072 | 0.009 | 0.237 | 0.094
L/BR.L. | 2.248 | 2.591 | 0.768 | 1.29 | 1.159 | 1.367 | 1.884 | 0.921 | 0.909 | 0.891 | 0.795 | 1.127 | 1.74 | 1.216 | 0.941 | 2.053 | 2.453 | 0.949 | 2.142 | 2.15 | 1.776 | 2.615 | 2.82 | 3.439
R/B R.L. | 2.193 | 0.394 | 0.394 | 1.202 | 1.242 | 1.456 | 2.047 | 0.89 | 0.855 | 0.811 | 0.711 | 1.05 | 1.916 | 1.026 | 0.921 | 0.774 | 2.158 | 1.751 | 2.257 | 2.41 | 2.528 | 2.749 | 2.703 | 4.194
Long Section for re-excavation of Gazir khal
BANGLADESH WATER DEVELOPMENT BOARD
Long Section for Re-excavation of Gazir khal from km. 0.000 to km. 2.325 in polder -2 in c/w Tarail-Pachuria Sub-Project under CRISP-WRM under Specialized Division. BWDB, Gopalganj during the year 2024-2025.
| Long Section of Gazir khal 1.6: (Md. Safiqul Islam Sheikh); Long Section of Gazir khal 2: (Mohammad Zahir Mazhar) | (Sadiur Rahman)
| Long Section of Gazir khal 1.6: Executive Engineer; Long Section of Gazir khal 2: Sub-Divisional Engineer | Sub-Asstt. Engineer
| Long Section of Gazir khal 1.6: SMO, IDWRM-KT; Long Section of Gazir khal 2: SMO, IDWRM-KT | SMO, IDWRM-KT
| Long Section of Gazir khal 1.6: Specialized Division; Long Section of Gazir khal 2: Specialized Division | Specialized Division
| Long Section of Gazir khal 1.6: BWDB, Gopalgonj; Long Section of Gazir khal 2: BWDB, Gopalgonj | BWDB, Gopalgonj

## Offtake khal
Cross Section of Offtake river (Digharkul khal) Re-excavation of Gazir khal from km. 0.000 to km. 2.325 in polder -2 in c/w Tarail-Pachuria Sub-Project under CRISP-WRM under Specialized Division. BWDB, Gopalganj during the year 2024-2025.
Cross section of Digharkul khal along the Gazir khal
| 0 | 0.289
| 2 | 0.189 | 0.239 | 2 | 0.478 |  | 0 | 2.171
| 4 | 0.094 | 0.1415 | 2 | 0.283 |  | 5 | 2.184 | 2.1775 | 5 | LB | 10.8875
| 6 | -0.232 | -0.069 | 2 | -0.138 |  | 10 | 2.196 | 2.19 | 5 |  | 10.95
| 8 | -0.561 | -0.3965 | 2 | -0.793 |  | 12 | 1.306 | 1.751 | 2 |  | 3.502
| 10 | -0.866 | -0.7135 | 2 | -1.427 |  | 15 | 0.709 | 1.0075 | 3 |  | 3.0225
| 12 | -1.171 | -1.0185 | 2 | -2.037 |  | 18 | -0.208 | 0.2505 | 3 |  | 0.7515
| 14 | -1.45 | -1.3105 | 2 | -2.621 |  | 21 | -0.696 | -0.452 | 3 |  | -1.356
| 16 | -1.611 | -1.5305 | 2 | -3.061 |  | 23.2 | -1.1 | -0.898 | 2.2 |  | -1.9756
| 17 | -1.661 | -1.636 | 1 | -1.636 |  | 27 | -3 | -2.05 | 3.8 |  | -7.79
| 18 | -1.607 | -1.634 | 1 | -1.634 |  | 36 | -3 | -3 | 9 |  | -27
| 20 | -1.486 | -1.5465 | 2 | -3.093 |  | 45 | -3 | -3 | 9 |  | -27
| 22 | -1.194 | -1.34 | 2 | -2.68 |  | 49 | -1 | -2 | 4 |  | -8
| 24 | -0.917 | -1.0555 | 2 | -2.111 |  | 50 | -0.694 | -0.847 | 1 |  | -0.847
| 26 | -0.566
| 28 | 0.029
| 30 | 2.229 | [8 empty] | RB
| 35 | 2.239
Cross section of Digharkul khal 50m US from meeting point of Gazir khal
| 0 | 2.449 | [8 empty] | House area
| 5 | 2.444 | 2.4465 | 5 | 12.2325 |  | 0 | 1.884
| 10 | 2.439 | 2.4415 | 5 | 12.2075 |  | 5 | 1.861 | 1.8725 | 5 | LB | 9.3625
| 12 | -0.232 | 1.1035 | 2 | 2.207 |  | 10 | 1.809 | 1.835 | 5 |  | 9.175
| 14 | -0.656 | -0.444 | 2 | -0.888 |  | 12 | 1.129 | 1.469 | 2 |  | 2.938
| 16 | -0.951 | -0.8035 | 2 | -1.607 |  | 15 | 0.308 | 0.7185 | 3 |  | 2.1555
| 18 | -1.25 | -1.1005 | 2 | -2.201 |  | 20 | -0.281 | 0.0135 | 5 |  | 0.0675
| 20 | -1.417 | -1.3335 | 2 | -2.667 |  | 25 | -0.951 | -0.616 | 5 |  | -3.08
| 22 | -1.461 | -1.439 | 2 | -2.878 |  | 25.22 | -1.1 | -1.0255 | 0.22 |  | -0.22561
| 24 | -1.407 | -1.434 | 2 | -2.868 |  | 29 | -2.99 | -2.045 | 3.78 |  | -7.7301
| 26 | -1.241 | -1.324 | 2 | -2.648 |  | 38 | -2.99 | -2.99 | 9 |  | -26.91
| 28 | -0.946 | -1.0935 | 2 | -2.187 |  | 47 | -2.99 | -2.99 | 9 |  | -26.91
| 30 | -0.552 | -0.749 | 2 | -1.498 |  | 51.38 | -0.8 | -1.895 | 4.38 |  | -8.3001
| 32 | -0.191 | -0.3715 | 2 | -0.743 |  | 55 | -0.291 | -0.5455 | 3.62 |  | -1.9747
| 34 | 2.234 | 1.0215 | 2 | 2.043 |  | 58 | -0.092 | -0.1915 | 3 | RB | -0.5745
| 39 | 2.2259 | 2.23 | 5 | 11.1498 |  | 60 | 0.701 | 0.3045 | 2 |  | 0.609
| 41 | 4.105
| 44 | 4.11 | 3.168 | 5 | 15.8398 |  | 62 | 1.459 | 1.08 | 2 | Embankt. | 2.16
Cross section of Digharkul khal 50m DS from meeting point of Gazir khal
|  |  |  | X - Section at km. |  | 0.2
.
| 0 | 4.511 | [8 empty] | BC road
| 3 | 4.546 | 4.5285 | 3 | 13.5855
| 5 | 2.534 | 3.54 | 2 | 7.08
| 8 | 2.529 | 2.5315 | 3 | 7.5945 | [5 empty] | LB
| 10 | 0.139 | 1.334 | 2 | 2.668
| 12 | -0.811 | -0.336 | 2 | -0.672
| 14 | -1.217 | -1.014 | 2 | -2.028 |  | 0 | 1.925
| 16 | -1.566 | -1.3915 | 2 | -2.783 |  | 5 | 1.912 | 1.9185 | 5 |  | 9.5925
| 18 | -1.708 | -1.637 | 2 | -3.274 |  | 6.22 | 1.91 | 1.911 | 1.22 |  | 2.3314
| 20 | -1.761 | -1.7345 | 2 | -3.469 |  | 16 | -2.98 | -0.535 | 9.78 |  | -5.2323
| 22 | -1.707 | -1.734 | 2 | -3.468 |  | 25 | -2.98 | -2.98 | 9 |  | -26.82
| 24 | -1.561 | -1.634 | 2 | -3.268 |  | 34 | -2.98 | -2.98 | 9 |  | -26.82
| 26 | -1.261 | -1.411 | 2 | -2.822 |  | 44.06 | 2.05 | -0.465 | 10.06 |  | -4.6779
| 28 | -0.766 |  |  |  |  | 45 | 2.038 | 2.044 | 0.94 |  | 1.9214
| 30 | 0.134 |  |  |  |  | 50 | 2.025 | 2.0315 | 5 |  | 10.1575
| 32 | 1.768 | [8 empty] | RB
| 40 | 1.774 | [8 empty] | Open land

## Outfall khal
Cross Section of Out fall river (Digharkul khal) Re-excavation of Gazir khal from km. 0.000 to km. 2.325 in polder -2 in c/w Tarail-Pachuria Sub-Project under CRISP-WRM under Specialized Division. BWDB, Gopalganj during the year 2024-2025.
Cross section of Digharkul khal along the Gazir khal
Post-work
| 0 | -0.51 | Khal
| 5 | -0.516 |  | -0.513 | 5 | -2.565 |  | 0
| 10 | -0.52 | LB | -0.518 | 5 | -2.59 |  | 5 | lb
| 11 | -1.512 |  | -1.016 | 1 | -1.016 |  | 10
| 13 | -1.8 |  | -1.656 | 2 | -3.312 |  | 12
| 15 | -2.295 |  | -2.0475 | 2 | -4.095 |  | 15
| 19 | -2.602 |  | -2.4485 | 4 | -9.794 |  | 18
| 23 | -2.811 |  | -2.7065 | 4 | -10.826 |  | 21
| 27 | -2.605 |  | -2.708 | 4 | -10.832 |  | #REF!
| 31 | -1.906 |  | -2.2555 | 4 | -9.022 |  | 27
| 33 | -0.916 |  | -1.411 | 2 | -2.822 |  | 36
| 35 | 0.903 |  | -0.0065 | 2 | -0.013 |  | 45
| 36 | 2.39 | RB | 1.6465 | 1 | 1.6465 |  | #REF!
| 40 | 2.38 |  | 2.385 | 4 | 9.54 |  | 50
| 45 | 2.369
| 50 | 2.354 | Char
Cross section of Digharkul khal 50m US from meeting point of Gazir khal
| 0 | 0.841 | Paddy land
| 5 | 0.83 |  | 0.8355 | 5 | 4.1775 |  | 0
| 10 | 0.819 | LB | 0.8245 | 5 | 4.1225 |  | 5
| 11 | -0.206 |  | 0.3065 | 1 | 0.3065 |  | 10
| 13 | -1.1 |  | -0.653 | 2 | -1.306 |  | 12
| 16 | -1.705 |  | -1.4025 | 3 | -4.2075 |  | 15
| 19 | -2.107 |  | -1.906 | 3 | -5.718 |  | 20
| 22 | -2.436 |  | -2.2715 | 3 | -6.8145 |  | 25
| 24 | -2.628 |  | -2.532 | 2 | -5.064 |  | #REF!
| 26 | -2.431 |  | -2.5295 | 2 | -5.059 |  | 29
| 29 | -2.096 |  | -2.2635 | 3 | -6.7905 |  | 38
| 32 | -1.607 |  | -1.8515 | 3 | -5.5545 |  | 47
| 35 | -0.805 |  | -1.206 | 3 | -3.618 |  | #REF!
| 37 | 0.889 |  | 0.042 | 2 | 0.084 |  | 55
| 38 | 2.305 | RB | 1.597 | 1 | 1.597 |  | 58
| 45 | 2.2293 |  | 2.2671 | 7 | 15.87 |  | 60
| 50 | 2.27 | Paddy land | 2.2496 | 5 | 11.2482 |  | 62
|  |  |  | 1.135 | -50 | -56.75 |  | 65
Cross section of Digharkul khal 50m DS from meeting point of Gazir khal
[5 empty] | X - Section at km. |  | 0.2
[7 empty] | . | Post-work
| 0 | 0.699 | Paddy land
| 5 | 0.691 |  | 0.695 | 5 | 3.475
| 10 | 0.668 | LB | 0.6795 | 5 | 3.3975
| 12 | -0.647 |  | 0.0105 | 2 | 0.021
| 14 | -1.405 |  | -1.026 | 2 | -2.052
| 16 | -1.93 |  | -1.6675 | 2 | -3.335
| 19 | -2.295 |  | -2.1125 | 3 | -6.3375 |  | 0
| 22 | -2.617 |  | -2.456 | 3 | -7.368 |  | 5
| 25 | -2.807 |  | -2.712 | 3 | -8.136 |  | #REF!
| 28 | -2.621 |  | -2.714 | 3 | -8.142 |  | 16
| 31 | -2.167 |  | -2.394 | 3 | -7.182 |  | 25
| 34 | -0.605 |  | -1.386 | 3 | -4.158 |  | 34
| 36 | -0.007 |  | -0.306 | 2 | -0.612 |  | #REF!
| 38 | 1.098 | [5 empty] | 45
| 40 | 2.394 | RB |  |  |  |  | 50
| 45 | 2.38
| 50 | 2.369 | Paddy land

## Gazir khal
Cross Section for Re-excavation of Gazir khal from km. 0.000 to km. 2.325 in polder -2 in c/w Tarail-Pachuria Sub-Project under CRISP-WRM under Specialized Division. BWDB, Gopalganj during the year 2024-2025.
| X - Section at km. |  | 0
| 0 | 2.268 | Khal bank
| 5 | 2.259 |  | 2.2635 | 5 | 11.3175
| 10 | 2.248 | LB | 2.2535 | 5 | 11.2675
| 11 | 1.069 |  | 1.6585 | 1 | 1.6585
| 12 | 0.194 |  | 0.6315 | 1 | 0.6315
| 13 | -0.405 |  | -0.1055 | 1 | -0.1055
| 15 | -0.507 |  | -0.456 | 2 | -0.912 |  | 0 | 2.268
| 17 | -0.402 |  | -0.4545 | 2 | -0.909 |  | 5 | 2.259 | 2.2635 | 5 | 11.3175
| 18 | 0.198 |  | -0.102 | 1 | -0.102 |  | 8.598 | 2.268 | 2.2635 | 3.598 | 8.1441
| 19 | 1.11 |  | 0.654 | 1 | 0.654 |  | 13.5 | -1 | 0.634 | 4.902 | 3.1079
| 20 | 2.193 | RB | 1.6515 | 1 | 1.6515 |  | 15 | -1 | -1 | 1.5 | -1.5
| 25 | 2.185 |  | 2.189 | 5 | 10.945 |  | 16.5 | -1 | -1 | 1.5 | -1.5
| 30 | 2.17 |  | 2.1775 | 5 | 10.8875 |  | 21.285 | 2.19 | 0.595 | 4.785 | 2.8471
| 35 | 2.164 | Khal bank | 2.167 | 5 | 10.835 |  | 25 | 2.185 | 2.1875 | 3.715 | 8.1266
[7 empty] | Net Area : |  | #REF! | - | #REF! | #REF!
| X - Section at km. |  | 0.1
| 0 | 2.62 | Project
| 5 | 2.605 |  | 2.6125 | 5 | 13.0625
| 10 | 2.591 | LB | 2.598 | 5 | 12.99
| 11 | 1.268 |  | 1.9295 | 1 | 1.9295
| 12 | 0.498 |  | 0.883 | 1 | 0.883
| 13 | 0.005 |  | 0.2515 | 1 | 0.2515
| 14 | -0.105 |  | -0.05 | 1 | -0.05 |  | 0 | 2.62
| 15 | -0.001 |  | -0.053 | 1 | -0.053 |  | 5 | 2.605 | 2.6125 | 5 | 13.0625
| 16 | 0.198 |  | 0.0985 | 1 | 0.0985 |  | 8.9 | 2.6 | 2.6025 | 3.9 | 10.1498
| 17 | 0.39 |  | 0.294 | 1 | 0.294 |  | 14.3 | -1 | 0.8 | 5.4 | 4.32
| 18 | 0.394 | RB | 0.392 | 1 | 0.392 |  | 15.8 | -1 | -1 | 1.5 | -1.5
| 23 | 0.68 |  | 0.537 | 5 | 2.685 |  | 17.3 | -1 | -1 | 1.5 | -1.5
| 28 | 0.669 | Paddy land | 0.6745 | 5 | 3.3725 |  | 19.55 | 0.5 | -0.25 | 2.25 | -0.5625
[7 empty] | Net Area : |  | #REF! | - | #REF! | #REF!
| X - Section at km. |  | 0.2
| 0 | 0.795 | Paddy land
| 5 | 0.784 |  | 0.7895 | 5 | 3.9475
| 10 | 0.768 | LB | 0.776 | 5 | 3.88
| 11 | 0.454 |  | 0.611 | 1 | 0.611
| 12 | 0.298 |  | 0.376 | 1 | 0.376
| 13 | 0.102 |  | 0.2 | 1 | 0.2 |  | 0 | 0.795
| 14 | -0.002 |  | 0.05 | 1 | 0.05 |  | 5 | 0.784 | 0.7895 | 5 | 3.9475
| 15 | 0.104 |  | 0.051 | 1 | 0.051 |  | 10 | 0.768 | 0.776 | 5 | 3.88
| 16 | 0.214 |  | 0.159 | 1 | 0.159 |  | 10.36 | 0.76 | 0.764 | 0.36 | 0.27504
| 17 | 0.302 |  | 0.258 | 1 | 0.258 |  | 13 | -1 | -0.12 | 2.64 | -0.3168
| 18 | 0.394 | RB | 0.348 | 1 | 0.348 |  | 14.5 | -1 | -1 | 1.5 | -1.5
| 23 | 0.38 |  | 0.387 | 5 | 1.935 |  | 16 | -1 | -1 | 1.5 | -1.5
| 28 | 0.371 | Br. Khal | 0.3755 | 5 | 1.8775 |  | 18.1 | 0.4 | -0.3 | 2.1 | -0.63
[11 empty] | 18.1 | 4.1557
| X - Section at km. |  | 0.3
| 0 | 1.27 | Paddy land
| 5 | 1.283 |  | 1.2765 | 5 | 6.3825
| 10 | 1.29 | LB | 1.2865 | 5 | 6.4325
| 11 | 0.568 |  | 0.929 | 1 | 0.929
| 12 | 0.287 |  | 0.4275 | 1 | 0.4275
| 13 | -0.01 |  | 0.1385 | 1 | 0.1385
| 15 | -0.124 |  | -0.067 | 2 | -0.134 |  | 0 | 1.27
| 17 | -0.018 |  | -0.071 | 2 | -0.142 |  | 5 | 1.283 | 1.2765 | 5 | 6.3825
| 18 | 0.259 |  | 0.1205 | 1 | 0.1205 |  | 9.765 | 1.29 | 1.2865 | 4.765 | 6.1302
| 19 | 0.686 |  | 0.4725 | 1 | 0.4725 |  | 13.2 | -1 | 0.145 | 3.435 | 0.49808
| 20 | 1.202 | RB | 0.944 | 1 | 0.944 |  | 14.7 | -1 | -1 | 1.5 | -1.5
| 25 | 1.198 |  | 1.2 | 5 | 6 |  | 16.2 | -1 | -1 | 1.5 | -1.5
| 30 | 1.186 | Paddy land | 1.192 | 5 | 5.96 |  | 18.45 | 0.5 | -0.25 | 2.25 | -0.5625
[8 empty] | 25 | 1.198 | #REF! | #REF! | #REF!
| X - Section at km. |  | 0.4
[7 empty] | . | Post-work
| 0 | 1.193 | Paddy land
| 5 | 1.181 |  | 1.187 | 5 | 5.935
| 10 | 1.159 | LB | 1.17 | 5 | 5.85
| 11 | 0.542 |  | 0.8505 | 1 | 0.8505
| 12 | 0.183 |  | 0.3625 | 1 | 0.3625
| 13 | -0.098 |  | 0.0425 | 1 | 0.0425
| 14.5 | -0.207 |  | -0.1525 | 1.5 | -0.22875 |  | 0 | 1.193
| 16 | -0.102 |  | -0.1545 | 1.5 | -0.23175 |  | 5 | 1.181 | 1.187 | 5 | 5.935
| 17 | 0.197 |  | 0.0475 | 1 | 0.0475 |  | 9.975 | 1.15 | 1.1655 | 4.975 | 5.7984
| 18 | 0.592 |  | 0.3945 | 1 | 0.3945 |  | 13.2 | -1 | 0.075 | 3.225 | 0.24187
| 19 | 1.242 | RB | 0.917 | 1 | 0.917 |  | 14.7 | -1 | -1 | 1.5 | -1.5
| 25 | 1.237 |  | 1.2395 | 6 | 7.437 |  | 16.2 | -1 | -1 | 1.5 | -1.5
| 30 | 1.229 |  | 1.233 | 5 | 6.165 |  | 19.56 | 1.24 | 0.12 | 3.36 | 0.4032
| 35 | 1.223 | Paddy land | 1.226 | 5 | 6.13 |  | 25 | 1.237 | 1.2385 | 5.44 | 6.7374
[7 empty] | Net Area : |  | #REF! | - | #REF! | #REF!
| X - Section at km. |  | 0.5
[7 empty] | . | Post-work
| 0 | 1.388 | Road side
| 5 | 1.372 |  | 1.38 | 5 | 6.9
| 10 | 1.367 | LB | 1.3695 | 5 | 6.8475
| 11 | 0.561 |  | 0.964 | 1 | 0.964 |  | 0 | 1.388
| 12 | 0.05 |  | 0.3055 | 1 | 0.3055 |  | 5 | 1.372 | 1.38 | 5 | 6.9
| 14 | -0.318 |  | -0.134 | 2 | -0.268 |  | 10 | 1.367 | 1.3695 | 5 | 6.8475
| 15.5 | -0.423 |  | -0.3705 | 1.5 | -0.55575 |  | 11 | 0.561 | 0.964 | 1 | 0.964
| 17 | -0.317 |  | -0.37 | 1.5 | -0.555 |  | 12 | 0.05 | 0.3055 | 1 | 0.3055
| 19 | 0.042 |  | -0.1375 | 2 | -0.275 |  | 12.65 | -0.1 | -0.025 | 0.65 | -0.01625
| 20 | 0.593 |  | 0.3175 | 1 | 0.3175 |  | 14 | -1 | -0.55 | 1.35 | -0.7425
| 21 | 1.456 | RB | 1.0245 | 1 | 1.0245 |  | 15.5 | -1 | -1 | 1.5 | -1.5
| 25 | 1.437 |  | 1.4465 | 4 | 5.786 |  | 17 | -1 | -1 | 1.5 | -1.5
| 30 | 1.432 |  | 1.4345 | 5 | 7.1725 |  | 18.35 | -0.1 | -0.55 | 1.35 | -0.7425
| 35 | 1.42 | Road side | 1.426 | 5 | 7.13 |  | 19 | 0.042 | -0.029 | 0.65 | -0.01885
| X - Section at km. |  | 0.6
| 0 | 1.91 | Garden
| 5 | 1.905 |  | 1.9075 | 5 | 9.5375
| 10 | 1.884 | LB | 1.8945 | 5 | 9.4725
| 11 | 1.804 |  | 1.844 | 1 | 1.844
| 12 | 0.135 |  | 0.9695 | 1 | 0.9695
| 13 | -0.34 |  | -0.1025 | 1 | -0.1025
| 15 | -0.44 |  | -0.39 | 2 | -0.78 |  | 0 | 1.91
| 17 | -0.336 |  | -0.388 | 2 | -0.776 |  | 5 | 1.905 | 1.9075 | 5 | 9.5375
| 18 | 0.111 |  | -0.1125 | 1 | -0.1125 |  | 9.18 | 1.88 | 1.8925 | 4.18 | 7.9106
| 19 | 0.886 |  | 0.4985 | 1 | 0.4985 |  | 13.5 | -1 | 0.44 | 4.32 | 1.9008
| 20 | 2.047 | RB | 1.4665 | 1 | 1.4665 |  | 15 | -1 | -1 | 1.5 | -1.5
| 21 | 2.038 |  | 2.0425 | 1 | 2.0425 |  | 16.5 | -1 | -1 | 1.5 | -1.5
| 22 | 1.076 |  | 1.557 | 1 | 1.557 |  | 21.06 | 2.04 | 0.52 | 4.56 | 2.3712
| 27 | 1.07 |  | 1.073 | 5 | 5.365 |  | 22 | 1.076 | 1.558 | 0.94 | 1.4645
| 32 | 1.065 | Paddy land | 1.0675 | 5 | 5.3375 |  | 27 | 1.07 | 1.073 | 5 | 5.365
[11 empty] | 27 | 25.5497
| X - Section at km. |  | 0.7
| 0 | 0.942 | Paddy land
| 5 | 0.935 |  | 0.9385 | 5 | 4.6925
| 10 | 0.921 | LB | 0.928 | 5 | 4.64
| 11 | 0.293 |  | 0.607 | 1 | 0.607 |  | 0 | 0.942
| 13 | -0.055 |  | 0.119 | 2 | 0.238 |  | 5 | 0.935 | 0.9385 | 5 | 4.6925
| 15 | -0.254 |  | -0.1545 | 2 | -0.309 |  | 10 | 0.921 | 0.928 | 5 | 4.64
| 16 | -0.355 |  | -0.3045 | 1 | -0.3045 |  | 11 | 0.293 | 0.607 | 1 | 0.607
| 17 | -0.249 |  | -0.302 | 1 | -0.302 |  | 13 | -0.055 | 0.119 | 2 | 0.238
| 19 | -0.046 |  | -0.1475 | 2 | -0.295 |  | 13.075 | -0.05 | -0.0525 | 0.075 | -0.0039375
| 21 | 0.257 |  | 0.1055 | 2 | 0.211 |  | 14.5 | -1 | -0.525 | 1.425 | -0.74813
| 22 | 0.89 | RB | 0.5735 | 1 | 0.5735 |  | 16 | -1 | -1 | 1.5 | -1.5
| 27 | 0.879 |  | 0.8845 | 5 | 4.4225 |  | 17.5 | -1 | -1 | 1.5 | -1.5
| 32 | 0.875 | Paddy land | 0.877 | 5 | 4.385 |  | 18.925 | -0.05 | -0.525 | 1.425 | -0.74813
| X - Section at km. |  | 0.8
| 0 | 0.94 | Paddy land
| 5 | 0.921 |  | 0.9305 | 5 | 4.6525
| 10 | 0.909 | LB | 0.915 | 5 | 4.575
| 11 | 0.425 |  | 0.667 | 1 | 0.667 |  | 0 | 0.94
| 12 | 0.111 |  | 0.268 | 1 | 0.268 |  | 5 | 0.921 | 0.9305 | 5 | 4.6525
| 14 | -0.103 |  | 0.004 | 2 | 0.008 |  | 10 | 0.909 | 0.915 | 5 | 4.575
| 15.5 | -0.209 |  | -0.156 | 1.5 | -0.234 |  | 11 | 0.425 | 0.667 | 1 | 0.667
| 17 | -0.104 |  | -0.1565 | 1.5 | -0.23475 |  | 12 | 0.111 | 0.268 | 1 | 0.268
| 19 | 0.116 |  | 0.006 | 2 | 0.012 |  | 12.5 | 0 | 0.0555 | 0.5 | 0.02775
| 20 | 0.441 |  | 0.2785 | 1 | 0.2785 |  | 14 | -1 | -0.5 | 1.5 | -0.75
| 21 | 0.855 | RB | 0.648 | 1 | 0.648 |  | 15.5 | -1 | -1 | 1.5 | -1.5
| 25 | 0.846 |  | 0.8505 | 4 | 3.402 |  | 17 | -1 | -1 | 1.5 | -1.5
| 30 | 0.834 | Paddy land | 0.84 | 5 | 4.2 |  | 18.575 | 0.05 | -0.475 | 1.575 | -0.74812
[7 empty] | Net Area : |  | #REF! | - | #REF! | #REF!
| X - Section at km. |  | 0.9
| 0 | 0.909 | Paddy land
| 5 | 0.904 |  | 0.9065 | 5 | 4.5325
| 10 | 0.891 | LB | 0.8975 | 5 | 4.4875
| 11 | 0.51 |  | 0.7005 | 1 | 0.7005
| 12 | 0.221 |  | 0.3655 | 1 | 0.3655
| 13 | 0.021 |  | 0.121 | 1 | 0.121 |  | 0 | 0.909
| 14.5 | -0.071 |  | -0.025 | 1.5 | -0.0375 |  | 5 | 0.904 | 0.9065 | 5 | 4.5325
| 16 | 0.03 |  | -0.0205 | 1.5 | -0.03075 |  | 10 | 0.891 | 0.8975 | 5 | 4.4875
| 17 | 0.214 |  | 0.122 | 1 | 0.122 |  | 10.15 | 0.9 | 0.8955 | 0.15 | 0.13433
| 18 | 0.466 |  | 0.34 | 1 | 0.34 |  | 13 | -1 | -0.05 | 2.85 | -0.1425
| 19 | 0.811 | RB | 0.6385 | 1 | 0.6385 |  | 14.5 | -1 | -1 | 1.5 | -1.5
| 25 | 0.8 |  | 0.8055 | 6 | 4.833 |  | 16 | -1 | -1 | 1.5 | -1.5
| 30 | 0.794 | Paddy land | 0.797 | 5 | 3.985 |  | 18.7165 | 0.811 | -0.0945 | 2.7165 | -0.25671
| X - Section at km. |  | 1
| 0 | 0.81 | Paddy land
| 5 | 0.8 |  | 0.805 | 5 | 4.025
| 10 | 0.795 | LB | 0.7975 | 5 | 3.9875
| 11 | 0.49 |  | 0.6425 | 1 | 0.6425
| 12 | 0.294 |  | 0.392 | 1 | 0.392
| 13 | 0.111 |  | 0.2025 | 1 | 0.2025 |  | 0 | 0.81
| 14 | 0.009 |  | 0.06 | 1 | 0.06 |  | 5 | 0.8 | 0.805 | 5 | 4.025
| 15 | 0.114 |  | 0.0615 | 1 | 0.0615 |  | 10 | 0.795 | 0.7975 | 5 | 3.9875
| 16 | 0.23 |  | 0.172 | 1 | 0.172 |  | 10.1 | 0.8 | 0.7975 | 0.1 | 0.07975
| 17 | 0.416 |  | 0.323 | 1 | 0.323 |  | 12.8 | -1 | -0.1 | 2.7 | -0.27
| 18 | 0.711 | RB | 0.5635 | 1 | 0.5635 |  | 14.3 | -1 | -1 | 1.5 | -1.5
| 23 | 0.697 |  | 0.704 | 5 | 3.52 |  | 15.8 | -1 | -1 | 1.5 | -1.5
| 28 | 0.685 | Paddy land | 0.691 | 5 | 3.455 |  | 18.3665 | 0.711 | -0.1445 | 2.5665 | -0.37086
[7 empty] | Net Area : |  | #REF! | - | #REF! | #REF!
| X - Section at km. |  | 1.1
| 0 | 1.155 | Paddy land
| 5 | 1.14 |  | 1.1475 | 5 | 5.7375
| 10 | 1.127 | LB | 1.1335 | 5 | 5.6675
| 11 | 0.588 |  | 0.8575 | 1 | 0.8575
| 12 | 0.351 |  | 0.4695 | 1 | 0.4695
| 13 | 0.164 |  | 0.2575 | 1 | 0.2575
| 14.5 | 0.056 |  | 0.11 | 1.5 | 0.165 |  | 0 | 1.155
| 16 | 0.162 |  | 0.109 | 1.5 | 0.1635 |  | 5 | 1.14 | 1.1475 | 5 | 5.7375
| 17 | 0.34 |  | 0.251 | 1 | 0.251 |  | 9.605 | 1.13 | 1.135 | 4.605 | 5.2267
| 18 | 0.616 |  | 0.478 | 1 | 0.478 |  | 12.8 | -1 | 0.065 | 3.195 | 0.20767
| 19 | 1.05 | RB | 0.833 | 1 | 0.833 |  | 14.3 | -1 | -1 | 1.5 | -1.5
| 25 | 1.035 |  | 1.0425 | 6 | 6.255 |  | 15.8 | -1 | -1 | 1.5 | -1.5
| 30 | 1.026 | Paddy land | 1.0305 | 5 | 5.1525 |  | 18.875 | 1.05 | 0.025 | 3.075 | 0.076875
| X - Section at km. |  | 1.2
| 0 | 0.936 | Paddy land
| 8 | 0.924 |  | 0.93 | 8 | 7.44
| 9 | 1.751 |  | 1.3375 | 1 | 1.3375
| 10 | 1.74 | LB | 1.7455 | 1 | 1.7455
| 11 | 0.91 |  | 1.325 | 1 | 1.325
| 12 | 0.561 |  | 0.7355 | 1 | 0.7355
| 13 | 0.334 |  | 0.4475 | 1 | 0.4475 |  | 0 | 0.936
| 14 | 0.126 |  | 0.23 | 1 | 0.23 |  | 8 | 0.924 | 0.93 | 8 | 7.44
| 15 | 0.33 |  | 0.228 | 1 | 0.228 |  | 8.825 | 1.65 | 1.287 | 0.825 | 1.0618
| 16 | 0.649 |  | 0.4895 | 1 | 0.4895 |  | 12.8 | -1 | 0.325 | 3.975 | 1.2919
| 17 | 1.051 |  | 0.85 | 1 | 0.85 |  | 14.3 | -1 | -1 | 1.5 | -1.5
| 18 | 1.916 | RB | 1.4835 | 1 | 1.4835 |  | 15.8 | -1 | -1 | 1.5 | -1.5
| 19 | 1.905 |  | 1.9105 | 1 | 1.9105 |  | 20.075 | 1.85 | 0.425 | 4.275 | 1.8169
| 20 | 1.894 |  | 1.8995 | 1 | 1.8995 |  | 25 | 0.888 | 1.369 | 4.925 | 6.7423
| 25 | 0.888 |  | 1.391 | 5 | 6.955 |  | 30 | 0.88 | 0.884 | 5 | 4.42
| 30 | 0.88 | Paddy land | 0.884 | 5 | 4.42
[7 empty] | Net Area : |  | #REF! | - | #REF! | #REF!
| X - Section at km. |  | 1.3
| 0 | 1.236 | Paddy land
| 5 | 1.227 |  | 1.2315 | 5 | 6.1575
| 10 | 1.216 | LB | 1.2215 | 5 | 6.1075
| 11 | 0.75 |  | 0.983 | 1 | 0.983
| 12 | 0.458 |  | 0.604 | 1 | 0.604
| 13 | 0.241 |  | 0.3495 | 1 | 0.3495
| 14.5 | 0.136 |  | 0.1885 | 1.5 | 0.28275 |  | 0 | 1.236
| 16 | 0.243 |  | 0.1895 | 1.5 | 0.28425 |  | 5 | 1.227 | 1.2315 | 5 | 6.1575
| 17 | 0.45 |  | 0.3465 | 1 | 0.3465 |  | 9.655 | 1.23 | 1.2285 | 4.655 | 5.7187
| 18 | 0.727 |  | 0.5885 | 1 | 0.5885 |  | 13 | -1 | 0.115 | 3.345 | 0.38467
| 19 | 1.026 | RB | 0.8765 | 1 | 0.8765 |  | 14.5 | -1 | -1 | 1.5 | -1.5
| 25 | 1.021 |  | 1.0235 | 6 | 6.141 |  | 16 | -1 | -1 | 1.5 | -1.5
| 30 | 1.01 |  | 1.0155 | 5 | 5.0775 |  | 19.045 | 1.03 | 0.015 | 3.045 | 0.045675
| 35 | 1.005 | Paddy land | 1.0075 | 5 | 5.0375 |  | 25 | 1.021 | 1.0255 | 5.955 | 6.1069
| X - Section at km. |  | 1.4
| 0 | 0.954 | Paddy land
| 5 | 0.946 |  | 0.95 | 5 | 4.75
| 10 | 0.941 | LB | 0.9435 | 5 | 4.7175
| 11 | 0.693 |  | 0.817 | 1 | 0.817
| 12 | 0.46 |  | 0.5765 | 1 | 0.5765
| 13 | 0.277 |  | 0.3685 | 1 | 0.3685
| 14 | 0.172 |  | 0.2245 | 1 | 0.2245 |  | 0 | 0.954
| 15 | 0.275 |  | 0.2235 | 1 | 0.2235 |  | 5 | 0.946 | 0.95 | 5 | 4.75
| 16 | 0.506 |  | 0.3905 | 1 | 0.3905 |  | 9.575 | 0.95 | 0.948 | 4.575 | 4.3371
| 17 | 0.636 |  | 0.571 | 1 | 0.571 |  | 12.5 | -1 | -0.025 | 2.925 | -0.073125
| 18 | 0.921 | RB | 0.7785 | 1 | 0.7785 |  | 14 | -1 | -1 | 1.5 | -1.5
| 23 | 0.913 |  | 0.917 | 5 | 4.585 |  | 15.5 | -1 | -1 | 1.5 | -1.5
| 28 | 0.893 | Paddy land | 0.903 | 5 | 4.515 |  | 18.38 | 0.92 | -0.04 | 2.88 | -0.1152
| X - Section at km. |  | 1.5
| 0 | 0.833 | Paddy land
| 6 | 0.84 |  | 0.8365 | 6 | 5.019
| 7 | 2.058 |  | 1.449 | 1 | 1.449
| 10 | 2.053 | LB | 2.0555 | 3 | 6.1665
| 11 | 1.037 |  | 1.545 | 1 | 1.545
| 12 | 0.473 |  | 0.755 | 1 | 0.755
| 13 | 0.161 |  | 0.317 | 1 | 0.317
| 15 | 0.058 |  | 0.1095 | 2 | 0.219
| 17 | 0.164 |  | 0.111 | 2 | 0.222 |  | 0 | 0.833
| 18 | 0.371 |  | 0.2675 | 1 | 0.2675 |  | 6 | 0.84 | 0.8365 | 6 | 5.019
| 19 | 0.458 |  | 0.4145 | 1 | 0.4145 |  | 7 | 2.058 | 1.449 | 1 | 1.449
| 20 | 0.774 | RB | 0.616 | 1 | 0.616 |  | 9.425 | 2.05 | 2.054 | 2.425 | 4.981
| 25 | 0.762 |  | 0.768 | 5 | 3.84 |  | 14 | -1 | 0.525 | 4.575 | 2.4019
| 30 | 0.748 | Paddy land | 0.755 | 5 | 3.775 |  | 15.5 | -1 | -1 | 1.5 | -1.5
[7 empty] | Net Area : |  | #REF! | - | #REF! | #REF!
| X - Section at km. |  | 1.6
| 0 | 0.962 | Paddy land
| 6 | 0.949 |  | 0.9555 | 6 | 5.733
| 7 | 2.469 | Earthen rd | 1.709 | 1 | 1.709
| 10 | 2.453 | LB | 2.461 | 3 | 7.383
| 11 | 1.56 |  | 2.0065 | 1 | 2.0065
| 12 | 0.761 |  | 1.1605 | 1 | 1.1605
| 13 | 0.367 |  | 0.564 | 1 | 0.564
| 15 | 0.264 |  | 0.3155 | 2 | 0.631
| 17 | 0.37 |  | 0.317 | 2 | 0.634 |  | 0 | 0.962
| 18 | 0.767 |  | 0.5685 | 1 | 0.5685 |  | 6 | 0.949 | 0.9555 | 6 | 5.733
| 19 | 1.438 |  | 1.1025 | 1 | 1.1025 |  | 7 | 2.469 | 1.709 | 1 | 1.709
| 20 | 2.158 | RB | 1.798 | 1 | 1.798 |  | 8.795 | 2.47 | 2.4695 | 1.795 | 4.4328
| 21 | 2.153 |  | 2.1555 | 1 | 2.1555 |  | 14 | -1 | 0.735 | 5.205 | 3.8257
| 22 | 1.453 |  | 1.803 | 1 | 1.803 |  | 15.5 | -1 | -1 | 1.5 | -1.5
| 24 | 0.668 | Pond | 1.0605 | 2 | 2.121 |  | 17 | -1 | -1 | 1.5 | -1.5
[7 empty] | Net Area : |  | #REF! | - | #REF! | #REF!
| X - Section at km. |  | 1.7
| 0 | 0.962 | Paddy land
| 5 | 0.957 |  | 0.9595 | 5 | 4.7975
| 10 | 0.949 | LB | 0.953 | 5 | 4.765
| 11 | 0.663 |  | 0.806 | 1 | 0.806
| 13 | 0.442 |  | 0.5525 | 2 | 1.105
| 15 | 0.287 |  | 0.3645 | 2 | 0.729
| 16 | 0.182 |  | 0.2345 | 1 | 0.2345
| 17 | 0.283 |  | 0.2325 | 1 | 0.2325 |  | 0 | 0.962
| 19 | 0.553 |  | 0.418 | 2 | 0.836 |  | 5 | 0.957 | 0.9595 | 5 | 4.7975
| 21 | 0.958 |  | 0.7555 | 2 | 1.511 |  | 10 | 0.949 | 0.953 | 5 | 4.765
| 22 | 1.751 | RB | 1.3545 | 1 | 1.3545 |  | 11 | 0.663 | 0.806 | 1 | 0.806
| 27 | 1.762 |  | 1.7565 | 5 | 8.7825 |  | #REF! | 0.6 | 0.6315 | #REF! | #REF!
| 32 | 1.772 | Home stead | 1.767 | 5 | 8.835 |  | #REF! | #REF! | #REF! | #REF! | #REF!
[7 empty] | Net Area : |  | #REF! | - | #REF! | #REF!
| X - Section at km. |  | 1.8
| 0 | 1.012 | Paddy land
| 5 | 1.025 |  | 1.0185 | 5 | 5.0925
| 6 | 2.251 |  | 1.638 | 1 | 1.638
| 10 | 2.141 | LB | 2.196 | 4 | 8.784
| 11 | 1.208 |  | 1.6745 | 1 | 1.6745
| 12 | 0.732 |  | 0.97 | 1 | 0.97
| 13 | 0.453 |  | 0.5925 | 1 | 0.5925
| 13.5 | 0.282 |  | 0.3675 | 0.5 | 0.18375
| 14 | 0.387 |  | 0.3345 | 0.5 | 0.16725 |  | 0 | 1.012
| 15 | 0.763 |  | 0.575 | 1 | 0.575 |  | 5 | 1.025 | 1.0185 | 5 | 5.0925
| 16 | 1.253 |  | 1.008 | 1 | 1.008 |  | 6 | 2.251 | 1.638 | 1 | 1.638
| 17 | 2.257 | RB | 1.755 | 1 | 1.755 |  | #REF! | 2.2 | 2.2255 | #REF! | #REF!
| 20 | 2.262 | House | 2.2595 | 3 | 6.7785 |  | #REF! | #REF! | #REF! | #REF! | #REF!
| X - Section at km. |  | 1.9
| 0 | 1.346 | Paddy land
| 7 | 1.364 |  | 1.355 | 7 | 9.485
| 8 | 2.161 |  | 1.7625 | 1 | 1.7625
| 10 | 2.15 | LB | 2.1555 | 2 | 4.311
| 11 | 1.116 |  | 1.633 | 1 | 1.633
| 12 | 0.461 |  | 0.7885 | 1 | 0.7885
| 13 | -0.001 |  | 0.23 | 1 | 0.23
| 14 | -0.103 |  | -0.052 | 1 | -0.052
| 15 | 0.001 |  | -0.051 | 1 | -0.051 |  | 0 | 1.346
| 16 | 0.46 |  | 0.2305 | 1 | 0.2305 |  | 7 | 1.364 | 1.355 | 7 | 9.485
| 17 | 1.115 |  | 0.7875 | 1 | 0.7875 |  | 8 | 2.161 | 1.7625 | 1 | 1.7625
| 18 | 2.41 | RB | 1.7625 | 1 | 1.7625 |  | 8.275 | 2.15 | 2.1555 | 0.275 | 0.59276
| 23 | 2.405 |  | 2.4075 | 5 | 12.0375 |  | 13 | -1 | 0.575 | 4.725 | 2.7169
| 28 | 2.39 |  | 2.3975 | 5 | 11.9875 |  | 14.5 | -1 | -1 | 1.5 | -1.5
| X - Section at km. |  | 2
| 0 | 1.803 | Paddy land
| 5 | 1.785 |  | 1.794 | 5 | 8.97
| 10 | 1.776 | LB | 1.7805 | 5 | 8.9025
| 11 | 1.589 |  | 1.6825 | 1 | 1.6825
| 12 | 0.735 |  | 1.162 | 1 | 1.162
| 13 | 0.03 |  | 0.3825 | 1 | 0.3825
| 14.5 | -0.072 |  | -0.021 | 1.5 | -0.0315
| 16 | 0.033 |  | -0.0195 | 1.5 | -0.02925
| 17 | 0.649 |  | 0.341 | 1 | 0.341
| 18 | 1.54 |  | 1.0945 | 1 | 1.0945 |  | 0 | 1.803
| 19 | 2.528 | RB | 2.034 | 1 | 2.034 |  | 5 | 1.785 | 1.794 | 5 | 8.97
| 22 | 2.514 |  | 2.521 | 3 | 7.563 |  | 8.836 | 1.776 | 1.7805 | 3.836 | 6.83
| 23 | 1.735 |  | 2.1245 | 1 | 2.1245 |  | 13 | -1 | 0.388 | 4.164 | 1.6156
| 28 | 1.729 |  | 1.732 | 5 | 8.66 |  | 14.5 | -1 | -1 | 1.5 | -1.5
| 33 | 1.703 | Paddy land | 1.716 | 5 | 8.58 |  | 16 | -1 | -1 | 1.5 | -1.5
| X - Section at km. |  | 2.1
| 0 | 2.023 | Paddy land
| 7 | 2.04 |  | 2.0315 | 7 | 14.2205
| 8 | 2.63 |  | 2.335 | 1 | 2.335
| 10 | 2.615 | LB | 2.6225 | 2 | 5.245
| 11 | 1.584 |  | 2.0995 | 1 | 2.0995
| 12 | 0.733 |  | 1.1585 | 1 | 1.1585
| 13 | 0.113 |  | 0.423 | 1 | 0.423
| 15 | 0.009 |  | 0.061 | 2 | 0.122
| 17 | 0.11 |  | 0.0595 | 2 | 0.119
| 18 | 0.729 |  | 0.4195 | 1 | 0.4195 |  | 0 | 2.023
| 19 | 1.58 |  | 1.1545 | 1 | 1.1545 |  | 7 | 2.04 | 2.0315 | 7 | 14.2205
| 20 | 2.749 | RB | 2.1645 | 1 | 2.1645 |  | 7.75 | 2.5 | 2.27 | 0.75 | 1.7025
| 23 | 2.734 |  | 2.7415 | 3 | 8.2245 |  | 13 | -1 | 0.75 | 5.25 | 3.9375
| 24 | 1.866 |  | 2.3 | 1 | 2.3 |  | 14.5 | -1 | -1 | 1.5 | -1.5
| 30 | 1.859 |  | 1.8625 | 6 | 11.175 |  | 16 | -1 | -1 | 1.5 | -1.5
| 35 | 1.854 | Paddy land | 1.8565 | 5 | 9.2825 |  | 21.625 | 2.75 | 0.875 | 5.625 | 4.9219
| X - Section at km. |  | 2.2
| 0 | 2.829 | House
| 1 | 2.82 | LB | 2.8245 | 1 | 2.8245
| 2 | 1.582 |  | 2.201 | 1 | 2.201
| 4 | 0.817 |  | 1.1995 | 2 | 2.399
| 6 | 0.34 |  | 0.5785 | 2 | 1.157
| 7 | 0.237 |  | 0.2885 | 1 | 0.2885
| 8 | 0.343 |  | 0.29 | 1 | 0.29
| 10 | 0.782 |  | 0.5625 | 2 | 1.125
| 12 | 1.587 |  | 1.1845 | 2 | 2.369
| 13 | 2.703 | RB | 2.145 | 1 | 2.145
| 16 | 2.709 | HBB road | 2.706 | 3 | 8.118 |  | 0 | 2.829
| 20 | 2.619 |  | 2.664 | 4 | 10.656 |  | #REF! | 2.82 | 2.8245 | #REF! | #REF!
| 25 | 2.13 | House | 2.3745 | 5 | 11.8725 |  | #REF! | #REF! | #REF! | #REF! | #REF!
| X - Section at km. |  | 2.325
| 0 | 3.451 | Garden
| 5 | 3.444 |  | 3.4475 | 5 | 17.2375
| 10 | 3.439 |  | 3.4415 | 5 | 17.2075
| 11 | 2.313 | LB | 2.876 | 1 | 2.876
| 13 | 1.02 |  | 1.6665 | 2 | 3.333
| 15 | 0.198 |  | 0.609 | 2 | 1.218
| 17 | 0.094 |  | 0.146 | 2 | 0.292
| 19 | 0.195 |  | 0.1445 | 2 | 0.289
| 21 | 0.989 |  | 0.592 | 2 | 1.184
| 23 | 2.315 |  | 1.652 | 2 | 3.304 |  | 0 | 3.451
| 24 | 4.194 | RB | 3.2545 | 1 | 3.2545 |  | 5 | 3.444 | 3.4475 | 5 | 17.2375
| 27 | 4.18 | BC road | 4.187 | 3 | 12.561 |  | #REF! | 3.439 | 3.4415 | #REF! | #REF!
| 28 | 4.125 | House | 4.1525 | 1 | 4.1525 |  | #REF! | #REF! | #REF! | #REF! | #REF!
[8 empty] | 27 | 4.18 | #REF! | #REF! | #REF!
[8 empty] | 28 | 4.125 | 4.1525 | 1 | 4.1525
[5 empty] | 28 | 66.909 |  |  |  |  | #REF! | #REF!
[7 empty] | Net Area : |  | 66.909 | - | #REF! | #REF!

## Abstract of earth
Abstract of earth forRe-excavation -
| Length (km) | Net area (sqm) | Mean area (sqm) | Distance(m) | Volume (cum) | Bed Width | AS per Calculation (Bed level)
| 0 | #REF! |  |  |  | 3 | -3
| 0.1 | #REF! | #REF! | 100 | #REF! | 3 | -2.99
| 0.2 | #REF! | #REF! | 100 | #REF! | 3 | -2.98
| 0.3 | #REF! | #REF! | 100 | #REF! | 0 | -2.97
| 0.4 | #REF! | #REF! | 100 | #REF! | 0 | -2.96 | .
| 0.5 | #REF! | #REF! | 100 | #REF! | 0 | -2.95
| 0.6 | #REF! | #REF! | 100 | #REF! | #REF! | -2.94
| 0.7 | #REF! | #REF! | 100 | #REF! | #REF! | -2.93
| 0.8 | #REF! | #REF! | 100 | #REF! | 0 | -2.92
| 0.9 | #REF! | #REF! | 100 | #REF! | 0 | -2.91
| 1 | #REF! | #REF! | 100 | #REF! | 0 | -2.9
| 1.1 | #REF! | #REF! | 100 | #REF! | 0 | -2.89
| 1.2 | #REF! | #REF! | 100 | #REF! | #REF! | -2.88
| 1.3 | #REF! | #REF! | 100 | #REF! | #REF! | -2.87
| 1.4 | #REF! | #REF! | 100 | #REF! | #REF! | -2.86
| 1.5 | #REF! | #REF! | 100 | #REF! | 0 | -2.85
| 1.6 | #REF! | #REF! | 100 | #REF! | #REF! | -2.84
| 1.7 | #REF! | #REF! | 100 | #REF! | 0 | -2.83
| 1.8 | #REF! | #REF! | 100 | #REF! | 0 | -2.82
| 1.9 | #REF! | #REF! | 100 | #REF! | #REF! | -2.8
| 2 | #REF! | #REF! | 100 | #REF! | #REF! | -2.78
| 2.1 | #REF! | #REF! | 100 | #REF! | #REF! | -2.76
| 2.2 | #REF! | #REF! | 100 | #REF! | #REF! | -2.74
| 2.325 | #REF! | #REF! | 125 | #REF! | 0 | -2.72
| Total |  |  | 2325 | #REF!
|  |  | Total Earth As DPP |  | 12880
|  |  | Shortage |  | #REF!
(Md. Ajizur Rahman)
Sub-Assistant Engineer Amtali O&M Section
BWDB, Amtali, Barguna
&
Member Secretary
Estimate Preparation Committee
(Md. Shah Alam)
Sub-Divisional Engineer
Patuakhali O&M Sub-Division
BWDB, Patuakhali
&
External Member
Estimate Preparation Committee
(Dipak Ranjan Das)
Executive Engineer (A.C.)
Barguna O&M Division
BWDB, Barguna
&
Chairman
Estimate Preparation Committee