## Long section Gabir Beel khal
Ch. | Long Section of Gabir Beel khal
Dist/Ch(m) | 0 | 0.1 | 0.2 | 0.3 | 0.4 | 0.5 | 0.6 | 0.7 | 0.8 | 0.9 | 1 | 1.1 | 1.2 | 1.3 | 1.4 | 1.5 | 1.6 | 1.7 | 1.8 | 1.9 | 2 | 2.1 | 2.17
C/L R.L. | -0.304 | -0.313 | -0.592 | -0.392 | -0.681 | -0.047 | -0.201 | -0.314 | -0.244 | -0.513 | -0.624 | -1.123 | -0.581 | -0.032 | 0.06 | -0.189 | -0.654 | -0.876 | -0.663 | -1.052 | -1.147 | -0.409 | -0.303
L/BR.L. | 2.284 | 3.332 | 1.988 | 1.351 | 0.921 | 1.88 | 0.691 | 1.47 | 1.265 | 1.375 | 1.012 | 0.551 | 1.378 | 0.531 | 0.489 | 0.629 | 0.921 | 0.852 | 1.645 | 1.101 | 2.064 | 2.379 | 2.157
R/B R.L. | 2.2 | 1.875 | 2.316 | 2.381 | 0.833 | 1.282 | 1.723 | 0.592 | 0.649 | 0.597 | 0.463 | 0.163 | 0.382 | 0.682 | 0.468 | 0.781 | 1.034 | 2.783 | 0.652 | 0.616 | 0.671 | 0.901 | 0.693
Long Section for re-excavation of Gabir Beel khal
BANGLADESH WATER DEVELOPMENT BOARD
Long Section for Re-excavation of Gabir Beel khal from km. 0.000 to km. 2.270 in polder -2 in c/w Tarail-Pachuria Sub-Project under CRISP-WRM under Specialized Division. BWDB, Gopalganj during the year 2024-2025.
| Long Section of Gabir Beel khal 1.6: (Md. Safiqul Islam Sheikh); Long Section of Gabir Beel khal 2: (Mohammad Zahir Mazhar) | (Sadiur Rahman)
| Long Section of Gabir Beel khal 1.6: Executive Engineer; Long Section of Gabir Beel khal 2: Sub-Divisional Engineer | Sub-Asstt. Engineer
| Long Section of Gabir Beel khal 1.6: SMO, IDWRM-KT; Long Section of Gabir Beel khal 2: SMO, IDWRM-KT | SMO, IDWRM-KT
| Long Section of Gabir Beel khal 1.6: Specialized Division; Long Section of Gabir Beel khal 2: Specialized Division | Specialized Division
| Long Section of Gabir Beel khal 1.6: BWDB, Gopalgonj; Long Section of Gabir Beel khal 2: BWDB, Gopalgonj | BWDB, Gopalgonj

## Offtake khal
Cross Section of Offtake khal (Andarkota-Telighati khal) Re-excavation of Gabir Beel khal from km. 0.000 to km. 2.270 in polder -2 in c/w Tarail-Pachuria Sub-Project under CRISP-WRM under Specialized Division. BWDB, Gopalganj during the year 2024-2025.
Cross section of Andarkota-Telighati khal along the Gabir Beel khal
| Pre-work | [5 empty] | Post-work
| 0 | 0.89 | [9 empty] | Paddy land
| 5 | 0.869 | 0.8795 | 5 | 4.3975 |  | 0 | 2.171
| 10 | 0.857 | 0.863 | 5 | 4.315 |  | 5 | 2.184 | 2.1775 | 5 | 10.8875 | LB
| 12 | 0.088 | 0.4725 | 2 | 0.945 |  | 10 | 2.196 | 2.19 | 5 | 10.95
| 14 | -0.308 | -0.11 | 2 | -0.22 |  | 12 | 1.306 | 1.751 | 2 | 3.502
| 16 | -0.613 | -0.4605 | 2 | -0.921 |  | 15 | 0.709 | 1.0075 | 3 | 3.0225
| 19 | -0.832 | -0.7225 | 3 | -2.1675 |  | 18 | -0.208 | 0.2505 | 3 | 0.7515
| 22 | -0.934 | -0.883 | 3 | -2.649 |  | 21 | -0.696 | -0.452 | 3 | -1.356 | CL
| 25 | -0.831 | -0.8825 | 3 | -2.6475 |  | 23.2 | -1.1 | -0.898 | 2.2 | -1.9756
| 28 | -0.718 | -0.7745 | 3 | -2.3235 |  | 27 | -3 | -2.05 | 3.8 | -7.79
| 30 | -0.612 | -0.665 | 2 | -1.33 |  | 36 | -3 | -3 | 9 | -27
| 32 | -0.521 | -0.5665 | 2 | -1.133 |  | 45 | -3 | -3 | 9 | -27
| 34 | -0.303 | -0.412 | 2 | -0.824 |  | 49 | -1 | -2 | 4 | -8 | RB
| 40 | -0.21 | -0.2565 | 6 | -1.539 |  | 50 | -0.694 | -0.847 | 1 | -0.847
| 45 | -0.143 | [9 empty] | Khal bed
Cross section of Andarkota-Telighati khal 50 US from meeting point of Gabir Beel khal
| 0 | 0.868 | [9 empty] | Open land
| 5 | 0.857 | 0.8625 | 5 | 4.3125 |  | 0 | 1.884
| 10 | 0.852 | 0.8545 | 5 | 4.2725 |  | 5 | 1.861 | 1.8725 | 5 | 9.3625 | LB
| 11 | 0.343 | 0.5975 | 1 | 0.5975 |  | 10 | 1.809 | 1.835 | 5 | 9.175
| 13 | 0.022 | 0.1825 | 2 | 0.365 |  | 12 | 1.129 | 1.469 | 2 | 2.938
| 15 | -0.012 | 0.005 | 2 | 0.01 |  | 15 | 0.308 | 0.7185 | 3 | 2.1555
| 16 | -0.031 | -0.0215 | 1 | -0.0215 |  | 20 | -0.281 | 0.0135 | 5 | 0.0675 | CL
| 17 | -0.01 | -0.0205 | 1 | -0.0205 |  | 25 | -0.951 | -0.616 | 5 | -3.08
| 19 | 0.082 | 0.036 | 2 | 0.072 |  | 25.22 | -1.1 | -1.0255 | 0.22 | -0.22561
| 21 | 0.288 | 0.185 | 2 | 0.37 |  | 29 | -2.99 | -2.045 | 3.78 | -7.7301
| 22 | 0.761 | 0.5245 | 1 | 0.5245 |  | 38 | -2.99 | -2.99 | 9 | -26.91 | RB
| 27 | 0.755 | 0.758 | 5 | 3.79 |  | 47 | -2.99 | -2.99 | 9 | -26.91
| 32 | 0.741 | 0.748 | 5 | 3.74 |  | 51.38 | -0.8 | -1.895 | 4.38 | -8.3001
| 37 | 0.729 | 0.735 | 5 | 3.675 |  | 55 | -0.291 | -0.5455 | 3.62 | -1.9747 | Paddy land
|  |  | 0.3645 | -37 | -13.4865 |  | 58 | -0.092 | -0.1915 | 3 | -0.5745
|  |  | 0 | 0 | 0 |  | 60 | 0.701 | 0.3045 | 2 | 0.609
|  |  | 0 | 0 | 0 |  | 62 | 1.459 | 1.08 | 2 | 2.16
|  |  | 0 | 0 | 0 |  | 65 | 1.45 | 1.4545 | 3 | 4.3635
Cross section of Andarkota-Telighati khal 50 DS from meeting point of Gabir Beel khal
|  |  |  | X - Section at km. |  | 0.2 | [6 empty] | 18
| Pre-work |  |  |  |  | . | Post-work
| 0 | 0.989 | [9 empty] | Paddy land
| 5 | 0.972 | 0.9805 | 5 | 4.9025
| 10 | 0.967 | 0.9695 | 5 | 4.8475 | [6 empty] | LB
| 11 | 0.357 | 0.662 | 1 | 0.662
| 12 | -0.01 | 0.1735 | 1 | 0.1735
| 13 | -0.239 | -0.1245 | 1 | -0.1245
| 15 | -0.342 | -0.2905 | 2 | -0.581 |  | 0 | 1.925 |  |  |  | CL
| 17 | -0.241 | -0.2915 | 2 | -0.583 |  | 5 | 1.912 | 1.9185 | 5 | 9.5925
| 18 | 0.083 | -0.079 | 1 | -0.079 |  | 6.22 | 1.91 | 1.911 | 1.22 | 2.3314
| 19 | 0.686 | 0.3845 | 1 | 0.3845 |  | 16 | -2.98 | -0.535 | 9.78 | -5.2323
| 20 | 1.491 | 1.0885 | 1 | 1.0885 |  | 25 | -2.98 | -2.98 | 9 | -26.82 | RB
| 25 | 1.469 | 1.48 | 5 | 7.4 |  | 34 | -2.98 | -2.98 | 9 | -26.82
| 30 | 1.467 | 1.468 | 5 | 7.34 |  | 44.06 | 2.05 | -0.465 | 10.06 | -4.6779 | Hugla
[7 empty] | 45 | 2.038 | 2.044 | 0.94 | 1.9214
[7 empty] | 50 | 2.025 | 2.0315 | 5 | 10.1575

## Outfall khal
Cross Section of Out fall khal (Kachida khal) Re-excavation of Gabir Beel khal from km. 0.000 to km. 2.270 in polder -2 in c/w Tarail-Pachuria Sub-Project under CRISP-WRM under Specialized Division. BWDB, Gopalganj during the year 2024-2025.
Cross section of Kachida khal 100m DS from meeting point of Gabir Beel khal
Post-work
| 0 | 1.056 | [9 empty] | Fisheri
| 2 | 1.603 | 1.3295 | 2 | 2.659 |  | 0 | 2.171
| 4 | 2.386 | 1.9945 | 2 | 3.989 |  | 5 | 2.184 | 2.1775 | 5 | 10.8875
| 5 | 2.381 | 2.3835 | 1 | 2.3835 |  | 10 | 2.196 | 2.19 | 5 | 10.95 | LB
| 6 | 0.852 | 1.6165 | 1 | 1.6165 |  | 12 | 1.306 | 1.751 | 2 | 3.502
| 8 | -0.155 | 0.3485 | 2 | 0.697 |  | 15 | 0.709 | 1.0075 | 3 | 3.0225
| 10 | -0.674 | -0.4145 | 2 | -0.829 |  | 18 | -0.208 | 0.2505 | 3 | 0.7515
| 12 | -0.78 | -0.727 | 2 | -1.454 |  | 21 | -0.696 | -0.452 | 3 | -1.356 | CL
| 14 | -0.676 | -0.728 | 2 | -1.456 |  | 23.2 | -1.1 | -0.898 | 2.2 | -1.9756
| 16 | -0.18 | -0.428 | 2 | -0.856 |  | 27 | -3 | -2.05 | 3.8 | -7.79
| 18 | 0.846 | 0.333 | 2 | 0.666 |  | 36 | -3 | -3 | 9 | -27
| 19 | 2.751 | 1.7985 | 1 | 1.7985 |  | 45 | -3 | -3 | 9 | -27 | RB
| 22 | 2.745 | 2.748 | 3 | 8.244 |  | 49 | -1 | -2 | 4 | -8
| 24 | 1.831 | 2.288 | 2 | 4.576 |  | 50 | -0.694 | -0.847 | 1 | -0.847
| 30 | 1.825
| 35 | 1.815 | [9 empty] | Paddy land
Cross section of Kachida khal 50 DS from meeting point of Gabir Beel khal
| 0 | 3.051 | [9 empty] | Garden
| 5 | 3.036 | 3.0435 | 5 | 15.2175 |  | 0 | 1.884
| 10 | 3.031 | 3.0335 | 5 | 15.1675 |  | 5 | 1.861 | 1.8725 | 5 | 9.3625 | LB
| 12 | 2.057 | 2.544 | 2 | 5.088 |  | 10 | 1.809 | 1.835 | 5 | 9.175
| 14 | 0.12 | 1.0885 | 2 | 2.177 |  | 12 | 1.129 | 1.469 | 2 | 2.938
| 16 | -0.487 | -0.1835 | 2 | -0.367 |  | 15 | 0.308 | 0.7185 | 3 | 2.1555
| 18 | -0.588 | -0.5375 | 2 | -1.075 |  | 20 | -0.281 | 0.0135 | 5 | 0.0675 | CL
| 20 | -0.486 | -0.537 | 2 | -1.074 |  | 25 | -0.951 | -0.616 | 5 | -3.08
| 22 | 0.114 | -0.186 | 2 | -0.372 |  | 25.22 | -1.1 | -1.0255 | 0.22 | -0.22561
| 24 | 1.032 | 0.573 | 2 | 1.146 |  | 29 | -2.99 | -2.045 | 3.78 | -7.7301
| 26 | 2.702 | 1.867 | 2 | 3.734 |  | 38 | -2.99 | -2.99 | 9 | -26.91 | RB
| 27 | 2.696 | 2.699 | 1 | 2.699 |  | 47 | -2.99 | -2.99 | 9 | -26.91
| 29 | 1.145 | 1.9205 | 2 | 3.841 |  | 51.38 | -0.8 | -1.895 | 4.38 | -8.3001
| 30 | 0.421 | 0.783 | 1 | 0.783 |  | 55 | -0.291 | -0.5455 | 3.62 | -1.9747 | Fisheri
|  |  | #REF! | #REF! | #REF! |  | 62 | 1.459 | #REF! | #REF! | #REF!
|  |  | 0 | 0 | 0 |  | 65 | 1.45 | 1.4545 | 3 | 4.3635
Cross section of Kundur khal 50 US from meeting point of Gabir Beel khal
|  |  |  | X - Section at km. |  | 0.2
[6 empty] | . | Post-work
| 0 | 1.122 | [9 empty] | Paddy land
| 5 | 1.141 | 1.1315 | 5 | 5.6575
| 8 | 1.154 | 1.1475 | 3 | 3.4425
| 9 | 2.056 | 1.605 | 1 | 1.605
| 10 | 2.041 | 2.0485 | 1 | 2.0485 | [6 empty] | LB
| 11 | 0.85 | 1.4455 | 1 | 1.4455
| 13 | 0.043 | 0.4465 | 2 | 0.893 |  | 0 | 1.925
| 15 | -0.367 | -0.162 | 2 | -0.324 |  | 5 | 1.912 | 1.9185 | 5 | 9.5925
| 17 | -0.468 | -0.4175 | 2 | -0.835 |  | 6.22 | 1.91 | 1.911 | 1.22 | 2.3314 | CL
| 19 | -0.364 | -0.416 | 2 | -0.832 |  | 16 | -2.98 | -0.535 | 9.78 | -5.2323
| 21 | 0.457 | 0.0465 | 2 | 0.093 |  | 25 | -2.98 | -2.98 | 9 | -26.82
| 23 | 2.72 | 1.5885 | 2 | 3.177 |  | 34 | -2.98 | -2.98 | 9 | -26.82
| 24 | 4.746 | 3.733 | 1 | 3.733 |  | 44.06 | 2.05 | -0.465 | 10.06 | -4.6779 | RB
| 26 | 4.738 |  |  |  |  | 45 | 2.038 | 2.044 | 0.94 | 1.9214 | House

## Gabir Beel khal
Cross Section for Re-excavation of Gabir Beel khal from km. 0.000 to km. 2.270 in polder -2 in c/w Tarail-Pachuria Sub-Project under CRISP-WRM under Specialized Division. BWDB, Gopalganj during the year 2024-2025.
| X - Section at km. |  | 0
Post-work
| 0 | 5.053 | BC road
| 4 | 5.041 |  | 5.047 | 4 | 20.188
| 7 | 2.293 |  | 3.667 | 3 | 11.001 |  | 0 | 5.053 | 5.053 | 0 | 0
| 8 | 2.284 | LB | 2.2885 | 1 | 2.2885 |  | 4 | 5.041 | 5.047 | 4 | 20.188
| 9 | 1.057 |  | 1.6705 | 1 | 1.6705 |  | 7 | 2.293 | 3.667 | 3 | 11.001
| 11 | 0.245 |  | 0.651 | 2 | 1.302 |  | 8 | 2.284 | 2.2885 | 1 | 2.2885
| 13 | -0.2 |  | 0.0225 | 2 | 0.045 |  | 9 | 1.057 | 1.6705 | 1 | 1.6705
| 15 | -0.304 | CL | -0.252 | 2 | -0.504 |  | 11 | 0.245 | 0.651 | 2 | 1.302
| 17 | -0.202 |  | -0.253 | 2 | -0.506 |  | 11.5 | 0 | 0.1225 | 0.5 | 0.06125
| 19 | 0.221 |  | 0.0095 | 2 | 0.019 |  | 13 | -1 | -0.5 | 1.5 | -0.75
| 21 | 1.05 |  | 0.6355 | 2 | 1.271 |  | 15 | -1 | -1 | 2 | -2
| 22 | 2.2 | RB | 1.625 | 1 | 1.625 |  | 17 | -1 | -1 | 2 | -2
| 27 | 2.222 |  | 2.211 | 5 | 11.055 |  | 18.65 | 0.1 | -0.45 | 1.65 | -0.7425
| 32 | 2.233 |  | 2.2275 | 5 | 11.1375 |  | 19 | 0.221 | 0.1605 | 0.35 | 0.056175
| 37 | 2.245 | Home stead | 2.239 | 5 | 11.195 |  | 21 | 1.05 | 0.6355 | 2 | 1.271
[7 empty] | Net Area : |  | #REF! | - | #REF! | #REF!
| X - Section at km. |  | 0.1
[7 empty] | . | Post-work
| 0 | 0.575 | Paddy land
| 3 | 3.344 | BC road | 1.9595 | 3 | 5.8785 |  | 0 | 0.575
| 10 | 3.332 | LB | 3.338 | 7 | 23.366 |  | 3 | 3.344 | 1.9595 | 3 | 5.8785
| 11 | 2.131 |  | 2.7315 | 1 | 2.7315 |  | 10 | 3.332 | 3.338 | 7 | 23.366
| 13 | 1.184 |  | 1.6575 | 2 | 3.315 |  | 11 | 2.131 | 2.7315 | 1 | 2.7315
| 15 | 0.387 |  | 0.7855 | 2 | 1.571 |  | 13 | 1.184 | 1.6575 | 2 | 3.315
| 17 | -0.214 |  | 0.0865 | 2 | 0.173 |  | 15 | 0.387 | 0.7855 | 2 | 1.571
| 19 | -0.313 | CL | -0.2635 | 2 | -0.527 |  | 17 | -0.214 | 0.0865 | 2 | 0.173
| 21 | -0.209 |  | -0.261 | 2 | -0.522 |  | 16.8 | -0.2 | -0.207 | -0.2 | 0.0414
| 23 | 0.022 |  | -0.0935 | 2 | -0.187 |  | 18 | -1 | -0.6 | 1.2 | -0.72
| 25 | 0.376 |  | 0.199 | 2 | 0.398 |  | 20 | -1 | -1 | 2 | -2
| 27 | 1.083 |  | 0.7295 | 2 | 1.459 |  | 22 | -1 | -1 | 2 | -2
| 28 | 1.875 | RB | 1.479 | 1 | 1.479 |  | 23.5 | 0 | -0.5 | 1.5 | -0.75
| 29 | 1.866 |  | 1.8705 | 1 | 1.8705 |  | 25 | 0.376 | 0.188 | 1.5 | 0.282
| 31 | 1.071 |  | 1.4685 | 2 | 2.937 |  | 27 | 1.083 | 0.7295 | 2 | 1.459
| 32 | 0.473 | Fisheries | 0.772 | 1 | 0.772 |  | 28 | 1.875 | 1.479 | 1 | 1.479
[7 empty] | Net Area : |  | #REF! | - | #REF! | #REF!
| X - Section at km. |  | 0.2
[7 empty] | . | Post-work
| 0 | 0.396 | Paddy land
| 7 | 0.405 |  | 0.4005 | 7 | 2.8035
| 8 | 2.001 |  | 1.203 | 1 | 1.203
| 10 | 1.988 | LB | 1.9945 | 2 | 3.989
| 11 | 1.001 |  | 1.4945 | 1 | 1.4945
| 12 | 0.076 |  | 0.5385 | 1 | 0.5385 |  | 0 | 0.396
| 13 | -0.491 |  | -0.2075 | 1 | -0.2075 |  | 7 | 0.405 | 0.4005 | 7 | 2.8035
| 15 | -0.592 | CL | -0.5415 | 2 | -1.083 |  | 8 | 2.001 | 1.203 | 1 | 1.203
| 17 | -0.489 |  | -0.5405 | 2 | -1.081 |  | 8.03 | 1.98 | 1.9905 | 0.03 | 0.059715
| 18 | 0.071 |  | -0.209 | 1 | -0.209 |  | 12.5 | -1 | 0.49 | 4.47 | 2.1903
| 19 | 0.908 |  | 0.4895 | 1 | 0.4895 |  | 14.5 | -1 | -1 | 2 | -2
| 20 | 2.316 | RB | 1.612 | 1 | 1.612 |  | 16.5 | -1 | -1 | 2 | -2
| 21 | 2.301 |  | 2.3085 | 1 | 2.3085 |  | 21.15 | 2.1 | 0.55 | 4.65 | 2.5575
| 23 | 0.201 |  | 1.251 | 2 | 2.502 |  | 23 | 0.201 | 1.1505 | 1.85 | 2.1284
| 25 | -0.3 | Fisheries | -0.0495 | 2 | -0.099 |  | 25 | -0.3 | -0.0495 | 2 | -0.099
[11 empty] | 25 | 6.8434
[5 empty] | 25 | 14.261
[7 empty] | Net Area : |  | 14.261 | - | 6.8434 | 7.4176
| X - Section at km. |  | 0.3
| 0 | 1.369 | Paddy land
| 5 | 1.357 |  | 1.363 | 5 | 6.815
| 10 | 1.351 | LB | 1.354 | 5 | 6.77
| 11 | 0.702 |  | 1.0265 | 1 | 1.0265
| 12 | 0.098 |  | 0.4 | 1 | 0.4
| 13 | -0.28 |  | -0.091 | 1 | -0.091
| 15 | -0.392 | CL | -0.336 | 2 | -0.672 |  | 0 | 1.369
| 17 | -0.284 |  | -0.338 | 2 | -0.676 |  | 5 | 1.357 | 1.363 | 5 | 6.815
| 18 | 0.076 |  | -0.104 | 1 | -0.104 |  | 8.975 | 1.35 | 1.3535 | 3.975 | 5.3802
| 19 | 0.878 |  | 0.477 | 1 | 0.477 |  | 12.5 | -1 | 0.175 | 3.525 | 0.61688
| 20 | 2.331 | RB | 1.6045 | 1 | 1.6045 |  | 14.5 | -1 | -1 | 2 | -2
| 21 | 2.326 |  | 2.3285 | 1 | 2.3285 |  | 16.5 | -1 | -1 | 2 | -2
| 24 | 0.701 |  | 1.5135 | 3 | 4.5405 |  | 21.225 | 2.15 | 0.575 | 4.725 | 2.7169
| 26 | 0.599 | Fisheries | 0.65 | 2 | 1.3 |  | 24 | 0.701 | 1.4255 | 2.775 | 3.9558
[7 empty] | Net Area : |  | #REF! | - | #REF! | #REF!
| X - Section at km. |  | 0.4
| 0 | 0.942 | Paddy land
| 5 | 0.934 |  | 0.938 | 5 | 4.69
| 10 | 0.921 | LB | 0.9275 | 5 | 4.6375
| 11 | 0.135 |  | 0.528 | 1 | 0.528
| 12 | -0.266 |  | -0.0655 | 1 | -0.0655 |  | 0 | 0.942
| 13 | -0.579 |  | -0.4225 | 1 | -0.4225 |  | 5 | 0.934 | 0.938 | 5 | 4.69
| 15 | -0.681 | CL | -0.63 | 2 | -1.26 |  | 10 | 0.921 | 0.9275 | 5 | 4.6375
| 17 | -0.575 |  | -0.628 | 2 | -1.256 |  | 11 | 0.135 | 0.528 | 1 | 0.528
| 18 | -0.261 |  | -0.418 | 1 | -0.418 |  | 11.8 | -0.2 | -0.0325 | 0.8 | -0.026
| 19 | 0.107 |  | -0.077 | 1 | -0.077 |  | 13 | -1 | -0.6 | 1.2 | -0.72
| 20 | 0.833 | RB | 0.47 | 1 | 0.47 |  | 15 | -1 | -1 | 2 | -2
| 25 | 0.821 |  | 0.827 | 5 | 4.135 |  | 17 | -1 | -1 | 2 | -2
| 30 | 0.81 | Paddy land | 0.8155 | 5 | 4.0775 |  | 18.2 | -0.2 | -0.6 | 1.2 | -0.72
[7 empty] | Net Area : |  | #REF! | - | #REF! | #REF!
| X - Section at km. |  | 0.5
| 0 | 0.513 | Fisheries
| 2 | 0.689 |  | 0.601 | 2 | 1.202
| 4 | 1.889 |  | 1.289 | 2 | 2.578
| 5 | 1.88 | LB | 1.8845 | 1 | 1.8845
| 6 | 0.789 |  | 1.3345 | 1 | 1.3345
| 7 | 0.402 |  | 0.5955 | 1 | 0.5955
| 8 | 0.055 |  | 0.2285 | 1 | 0.2285 |  | 0 | 0.513
| 9.5 | -0.047 | CL | 0.004 | 1.5 | 0.006 |  | 2 | 0.689 | 0.601 | 2 | 1.202
| 11 | 0.054 |  | 0.0035 | 1.5 | 0.00525 |  | 4.15 | 1.9 | 1.2945 | 2.15 | 2.7832
| 12 | 0.389 |  | 0.2215 | 1 | 0.2215 |  | 8.5 | -1 | 0.45 | 4.35 | 1.9575
| 13 | 0.708 |  | 0.5485 | 1 | 0.5485 |  | 10.5 | -1 | -1 | 2 | -2
| 14 | 1.284 | RB | 0.996 | 1 | 0.996 |  | 12.5 | -1 | -1 | 2 | -2
| 16 | 1.277 |  | 1.2805 | 2 | 2.561 |  | 15.92 | 1.28 | 0.14 | 3.42 | 0.4788
| 16.5 | 0.806 |  | 1.0415 | 0.5 | 0.52075 |  | 16 | 1.277 | 1.2785 | 0.08 | 0.10228
| 22 | 0.798 |  | 0.802 | 5.5 | 4.411 |  | 16.5 | 0.806 | 1.0415 | 0.5 | 0.52075
| 30 | 0.788 | Paddy land | 0.793 | 8 | 6.344 |  | 22 | 0.798 | 0.802 | 5.5 | 4.411
[7 empty] | Net Area : |  | #REF! | - | #REF! | #REF!
| X - Section at km. |  | 0.6
| 0 | 0.71 | Paddy land
| 5 | 0.697 |  | 0.7035 | 5 | 3.5175
| 10 | 0.691 | LB | 0.694 | 5 | 3.47
| 11 | 0.326 |  | 0.5085 | 1 | 0.5085 |  | 0 | 0.71
| 12 | 0.113 |  | 0.2195 | 1 | 0.2195 |  | 5 | 0.697 | 0.7035 | 5 | 3.5175
| 13 | -0.099 |  | 0.007 | 1 | 0.007 |  | 10 | 0.691 | 0.694 | 5 | 3.47
| 15 | -0.201 | CL | -0.15 | 2 | -0.3 |  | 11 | 0.326 | 0.5085 | 1 | 0.5085
| 17 | -0.097 |  | -0.149 | 2 | -0.298 |  | 12 | 0.113 | 0.2195 | 1 | 0.2195
| 19 | 0.208 |  | 0.0555 | 2 | 0.111 |  | 12.5 | 0 | 0.0565 | 0.5 | 0.02825
| 21 | 0.969 |  | 0.5885 | 2 | 1.177 |  | 14 | -1 | -0.5 | 1.5 | -0.75
| 22 | 1.763 | RB | 1.366 | 1 | 1.366 |  | 16 | -1 | -1 | 2 | -2
| 23 | 1.712 |  | 1.7375 | 1 | 1.7375 |  | 18 | -1 | -1 | 2 | -2
| 25 | 0.508 |  | 1.11 | 2 | 2.22 |  | 21 | 1 | 0 | 3 | 0
| 27 | 0.028 | Fisheries | 0.268 | 2 | 0.536 |  | 21 | 0.969 | 0.9845 | 0 | 0
| X - Section at km. |  | 0.7
| 0 | 0.702 | Paddy land
| 6.5 | 0.687 |  | 0.6945 | 6.5 | 4.5142
| 7 | 1.483 |  | 1.085 | 0.5 | 0.5425
| 10 | 1.47 | LB | 1.4765 | 3 | 4.4295
| 11 | 0.493 |  | 0.9815 | 1 | 0.9815
| 12 | 0.09 |  | 0.2915 | 1 | 0.2915 |  | 0 | 0.702
| 13 | -0.21 |  | -0.06 | 1 | -0.06 |  | 6.5 | 0.687 | 0.6945 | 6.5 | 4.5142
| 14 | -0.314 | CL | -0.262 | 1 | -0.262 |  | 7 | 1.483 | 1.085 | 0.5 | 0.5425
| 15 | -0.213 |  | -0.2635 | 1 | -0.2635 |  | 8.795 | 1.47 | 1.4765 | 1.795 | 2.6503
| 16 | 0.085 |  | -0.064 | 1 | -0.064 |  | 12.5 | -1 | 0.235 | 3.705 | 0.87067
| 17 | 0.263 |  | 0.174 | 1 | 0.174 |  | 14.5 | -1 | -1 | 2 | -2
| 18 | 0.592 | RB | 0.4275 | 1 | 0.4275 |  | 16.5 | -1 | -1 | 2 | -2
| 23 | 0.577 |  | 0.5845 | 5 | 2.9225 |  | 18.8655 | 0.577 | -0.2115 | 2.3655 | -0.5003
| 28 | 0.564 | Paddy land | 0.5705 | 5 | 2.8525 |  | 23 | 0.577 | 0.577 | 4.1345 | 2.3856
| X - Section at km. |  | 0.8
| 0 | 0.568 | Paddy land
| 7.5 | 0.556 |  | 0.562 | 7.5 | 4.215
| 8 | 1.277 |  | 0.9165 | 0.5 | 0.45825
| 10 | 1.265 | LB | 1.271 | 2 | 2.542
| 11 | 0.596 |  | 0.9305 | 1 | 0.9305 |  | 0 | 0.568
| 12 | 0.19 |  | 0.393 | 1 | 0.393 |  | 7.5 | 0.556 | 0.562 | 7.5 | 4.215
| 13 | -0.14 |  | 0.025 | 1 | 0.025 |  | 8 | 1.277 | 0.9165 | 0.5 | 0.45825
| 13.5 | -0.244 | CL | -0.192 | 0.5 | -0.096 |  | 9.1025 | 1.265 | 1.271 | 1.1025 | 1.4013
| 14 | -0.182 |  | -0.213 | 0.5 | -0.1065 |  | 12.5 | -1 | 0.1325 | 3.3975 | 0.45017
| 15 | -0.042 |  | -0.112 | 1 | -0.112 |  | 14.5 | -1 | -1 | 2 | -2
| 16 | 0.294 |  | 0.126 | 1 | 0.126 |  | 16.5 | -1 | -1 | 2 | -2
| 17 | 0.649 | RB | 0.4715 | 1 | 0.4715 |  | 18.9735 | 0.649 | -0.1755 | 2.4735 | -0.4341
| 22 | 0.64 |  | 0.6445 | 5 | 3.2225 |  | 22 | 0.64 | 0.6445 | 3.0265 | 1.9506
| 27 | 0.634 |  | 0.637 | 5 | 3.185 |  | 27 | 0.634 | 0.637 | 5 | 3.185
| 32 | 0.627 | Paddy land | 0.6305 | 5 | 3.1525 |  | 32 | 0.627 | 0.6305 | 5 | 3.1525
[7 empty] | Net Area : |  | #REF! | - | #REF! | #REF!
| X - Section at km. |  | 0.9
| 0 | 0.646 | Paddy land
| 5.5 | 0.659 |  | 0.6525 | 5.5 | 3.5888
| 6 | 1.38 |  | 1.0195 | 0.5 | 0.50975
| 10 | 1.375 | LB | 1.3775 | 4 | 5.51
| 11 | 0.396 |  | 0.8855 | 1 | 0.8855
| 12 | -0.103 |  | 0.1465 | 1 | 0.1465 |  | 0 | 0.646
| 13 | -0.412 |  | -0.2575 | 1 | -0.2575 |  | 5.5 | 0.659 | 0.6525 | 5.5 | 3.5888
| 14 | -0.513 | CL | -0.4625 | 1 | -0.4625 |  | 6 | 1.38 | 1.0195 | 0.5 | 0.50975
| 15 | -0.41 |  | -0.4615 | 1 | -0.4615 |  | 8.9375 | 1.375 | 1.3775 | 2.9375 | 4.0464
| 16 | -0.124 |  | -0.267 | 1 | -0.267 |  | 12.5 | -1 | 0.1875 | 3.5625 | 0.66797
| 17 | 0.126 |  | 0.001 | 1 | 0.001 |  | 14.5 | -1 | -1 | 2 | -2
| 18 | 0.597 | RB | 0.3615 | 1 | 0.3615 |  | 16.5 | -1 | -1 | 2 | -2
| 23 | 0.589 |  | 0.593 | 5 | 2.965 |  | 18.9 | 0.6 | -0.2 | 2.4 | -0.48
| 28 | 0.577 | Paddy land | 0.583 | 5 | 2.915 |  | 23 | 0.589 | 0.5945 | 4.1 | 2.4375
| X - Section at km. |  | 1
| 0 | 0.484 | Open land
| 6.5 | 0.494 |  | 0.489 | 6.5 | 3.1785
| 7 | 1.017 |  | 0.7555 | 0.5 | 0.37775
| 10 | 1.012 | LB | 1.0145 | 3 | 3.0435
| 11 | -0.017 |  | 0.4975 | 1 | 0.4975
| 12 | -0.216 |  | -0.1165 | 1 | -0.1165 |  | 0 | 0.484
| 13 | -0.522 |  | -0.369 | 1 | -0.369 |  | 6.5 | 0.494 | 0.489 | 6.5 | 3.1785
| 14 | -0.624 | CL | -0.573 | 1 | -0.573 |  | 7 | 1.017 | 0.7555 | 0.5 | 0.37775
| 15 | -0.519 |  | -0.5715 | 1 | -0.5715 |  | 9.482 | 1.012 | 1.0145 | 2.482 | 2.518
| 16 | -0.216 |  | -0.3675 | 1 | -0.3675 |  | 12.5 | -1 | 0.006 | 3.018 | 0.018108
| 17 | 0.051 |  | -0.0825 | 1 | -0.0825 |  | 14.5 | -1 | -1 | 2 | -2
| 18 | 0.463 | RB | 0.257 | 1 | 0.257 |  | 16.5 | -1 | -1 | 2 | -2
| 23 | 0.454 |  | 0.4585 | 5 | 2.2925 |  | 18.6945 | 0.463 | -0.2685 | 2.1945 | -0.58922
| 28 | 0.443 |  | 0.4485 | 5 | 2.2425 |  | 23 | 0.454 | 0.4585 | 4.3055 | 1.9741
| 33 | 0.427 | Paddy land | 0.435 | 5 | 2.175 |  | 28 | 0.443 | 0.4485 | 5 | 2.2425
| X - Section at km. |  | 1.1
| 0 | 0.574 | Paddy land
| 5 | 0.562 |  | 0.568 | 5 | 2.84
| 10 | 0.551 | LB | 0.5565 | 5 | 2.7825
| 11 | -0.036 |  | 0.2575 | 1 | 0.2575
| 13 | -0.617 |  | -0.3265 | 2 | -0.653
| 15 | -1.019 |  | -0.818 | 2 | -1.636
| 17 | -1.123 | CL | -1.071 | 2 | -2.142
| 19 | -1.022 |  | -1.0725 | 2 | -2.145
| 21 | -0.612 |  | -0.817 | 2 | -1.634 |  | 11.982 | 1.012 | 1.012 | 11.982 | 12.1258
| 23 | -0.323 |  | -0.4675 | 2 | -0.935 |  | 15 | -1 | 0.006 | 3.018 | 0.018108
| 24 | 0.163 | RB | -0.08 | 1 | -0.08 |  | 17 | -1 | -1 | 2 | -2
| 30 | 0.151 |  | 0.157 | 6 | 0.942 |  | 19 | -1 | -1 | 2 | -2
| 35 | 0.145 | Low land | 0.148 | 5 | 0.74 |  | 21.1945 | 0.463 | -0.2685 | 2.1945 | -0.58922
| X - Section at km. |  | 1.2
| 0 | -0.208 | Fisheries
| 2 | 0.34 |  | 0.066 | 2 | 0.132 |  | 0 | -0.208
| 4 | 1.367 |  | 0.8535 | 2 | 1.707 |  | 2 | 0.34 | 0.066 | 2 | 0.132
| 5 | 1.378 | LB | 1.3725 | 1 | 1.3725 |  | 4 | 1.367 | 0.8535 | 2 | 1.707
| 6 | 0.333 |  | 0.8555 | 1 | 0.8555 |  | 5 | 1.378 | 1.3725 | 1 | 1.3725
| 8 | -0.219 |  | 0.057 | 2 | 0.114 |  | 6 | 0.333 | 0.8555 | 1 | 0.8555
| 10 | -0.481 |  | -0.35 | 2 | -0.7 |  | 8 | -0.219 | 0.057 | 2 | 0.114
| 12 | -0.581 | CL | -0.531 | 2 | -1.062 |  | 10 | -0.481 | -0.35 | 2 | -0.7
| 14 | -0.679 |  | -0.63 | 2 | -1.26 |  | 10.25 | -0.5 | -0.4905 | 0.25 | -0.12262
| 16 | -0.429 |  | -0.554 | 2 | -1.108 |  | 11 | -1 | -0.75 | 0.75 | -0.5625
| 18 | -0.013 |  | -0.221 | 2 | -0.442 |  | 13 | -1 | -1 | 2 | -2
| 19 | 0.382 | RB | 0.1845 | 1 | 0.1845 |  | 15 | -1 | -1 | 2 | -2
| 25 | 0.367 |  | 0.3745 | 6 | 2.247 |  | 15.825 | -0.45 | -0.725 | 0.825 | -0.59812
| 30 | 0.356 | Paddy land | 0.3615 | 5 | 1.8075 |  | 16 | -0.429 | -0.4395 | 0.175 | -0.076913
[7 empty] | Net Area : |  | #REF! | - | #REF! | #REF!
| X - Section at km. |  | 1.3
| 0 | 0.549 | Paddy land
| 5 | 0.537 |  | 0.543 | 5 | 2.715
| 10 | 0.531 | LB | 0.534 | 5 | 2.67
| 11 | 0.28 |  | 0.4055 | 1 | 0.4055
| 13 | 0.082 |  | 0.181 | 2 | 0.362 |  | 0 | 0.549
| 15 | -0.03 |  | 0.026 | 2 | 0.052 |  | 5 | 0.537 | 0.543 | 5 | 2.715
| 16 | -0.032 | CL | -0.031 | 1 | -0.031 |  | 10 | 0.531 | 0.534 | 5 | 2.67
| 17 | -0.028 |  | -0.03 | 1 | -0.03 |  | 11 | 0.28 | 0.4055 | 1 | 0.4055
| 19 | 0.078 |  | 0.025 | 2 | 0.05 |  | 11.7 | 0.2 | 0.24 | 0.7 | 0.168
| 21 | 0.482 |  | 0.28 | 2 | 0.56 |  | 13.5 | -1 | -0.4 | 1.8 | -0.72
| 22 | 0.682 | RB | 0.582 | 1 | 0.582 |  | 15.5 | -1 | -1 | 2 | -2
| 27 | 0.672 |  | 0.677 | 5 | 3.385 |  | 17.5 | -1 | -1 | 2 | -2
| 32 | 0.658 | Paddy land | 0.665 | 5 | 3.325 |  | 19.15 | 0.1 | -0.45 | 1.65 | -0.7425
| X - Section at km. |  | 1.4
| 0 | 0.503 | Paddy land
| 5 | 0.494 |  | 0.4985 | 5 | 2.4925
| 10 | 0.489 | LB | 0.4915 | 5 | 2.4575
| 11 | 0.315 |  | 0.402 | 1 | 0.402
| 12 | 0.204 |  | 0.2595 | 1 | 0.2595
| 13 | 0.093 |  | 0.1485 | 1 | 0.1485
| 13.5 | 0.06 | CL | 0.0765 | 0.5 | 0.03825 |  | 0 | 0.503
| 14 | 0.092 |  | 0.076 | 0.5 | 0.038 |  | 5 | 0.494 | 0.4985 | 5 | 2.4925
| 15 | 0.195 |  | 0.1435 | 1 | 0.1435 |  | 9.25 | 0.5 | 0.497 | 4.25 | 2.1122
| 16 | 0.291 |  | 0.243 | 1 | 0.243 |  | 11.5 | -1 | -0.25 | 2.25 | -0.5625
| 17 | 0.468 | RB | 0.3795 | 1 | 0.3795 |  | 13.5 | -1 | -1 | 2 | -2
| 22 | 0.459 |  | 0.4635 | 5 | 2.3175 |  | 15.5 | -1 | -1 | 2 | -2
| 27 | 0.4512 | Paddy land | 0.4551 | 5 | 2.2755 |  | 17.72 | 0.48 | -0.26 | 2.22 | -0.5772
[5 empty] | 27 | 11.1953 |  |  |  |  | 17.72 | -0.53495
| X - Section at km. |  | 1.5
| 0 | 0.641 | Paddy land
| 5 | 0.634 |  | 0.6375 | 5 | 3.1875
| 10 | 0.629 | LB | 0.6315 | 5 | 3.1575
| 11 | 0.344 |  | 0.4865 | 1 | 0.4865
| 12 | 0.081 |  | 0.2125 | 1 | 0.2125
| 13 | -0.087 |  | -0.003 | 1 | -0.003
| 15 | -0.189 | CL | -0.138 | 2 | -0.276
| 17 | -0.088 |  | -0.1385 | 2 | -0.277
| 18 | 0.06 |  | -0.014 | 1 | -0.014 |  | 0 | 0.641
| 19 | 0.339 |  | 0.1995 | 1 | 0.1995 |  | 5 | 0.634 | 0.6375 | 5 | 3.1875
| 20 | 0.781 | RB | 0.56 | 1 | 0.56 |  | 10 | 0.629 | 0.6315 | 5 | 3.1575
| 25 | 0.76 |  | 0.7705 | 5 | 3.8525 |  | 10.975 | 0.35 | 0.4895 | 0.975 | 0.47726
| 30 | 0.751 |  | 0.7555 | 5 | 3.7775 |  | 13 | -1 | -0.325 | 2.025 | -0.65813
| 35 | 0.745 | Paddy land | 0.748 | 5 | 3.74 |  | 15 | -1 | -1 | 2 | -2
[7 empty] | Net Area : |  | #REF! | - | #REF! | #REF!
| X - Section at km. |  | 1.6
| 0 | 0.935 | Open land
| 5 | 0.926 |  | 0.9305 | 5 | 4.6525
| 10 | 0.921 | LB | 0.9235 | 5 | 4.6175
| 11 | 0.153 |  | 0.537 | 1 | 0.537
| 13 | -0.243 |  | -0.045 | 2 | -0.09
| 15 | -0.552 |  | -0.3975 | 2 | -0.795
| 17 | -0.654 | CL | -0.603 | 2 | -1.206 |  | 0 | 0.935
| 19 | -0.553 |  | -0.6035 | 2 | -1.207 |  | 5 | 0.926 | 0.9305 | 5 | 4.6525
| 21 | -0.247 |  | -0.4 | 2 | -0.8 |  | 10 | 0.921 | 0.9235 | 5 | 4.6175
| 23 | 0.176 |  | -0.0355 | 2 | -0.071 |  | 11 | 0.153 | 0.537 | 1 | 0.537
| 24 | 1.034 | RB | 0.605 | 1 | 0.605 |  | 13 | -0.243 | -0.045 | 2 | -0.09
| 30 | 1.052 |  | 1.043 | 6 | 6.258 |  | #REF! | -0.4 | -0.3215 | #REF! | #REF!
| 35 | 1.067 | Open land | 1.0595 | 5 | 5.2975 |  | #REF! | #REF! | #REF! | #REF! | #REF!
[7 empty] | Net Area : |  | #REF! | - | #REF! | #REF!
| X - Section at km. |  | 1.7
| 0 | 0.888 | Open land
| 5 | 0.876 |  | 0.882 | 5 | 4.41
| 10 | 0.852 | LB | 0.864 | 5 | 4.32
| 12 | 0.377 |  | 0.6145 | 2 | 1.229
| 14 | -0.037 |  | 0.17 | 2 | 0.34 |  | 0 | 0.888
| 16 | -0.429 |  | -0.233 | 2 | -0.466 |  | 5 | 0.876 | 0.882 | 5 | 4.41
| 18 | -0.775 |  | -0.602 | 2 | -1.204 |  | 10 | 0.852 | 0.864 | 5 | 4.32
| 20 | -0.876 | CL | -0.8255 | 2 | -1.651 |  | 12 | 0.377 | 0.6145 | 2 | 1.229
| 22 | -0.773 |  | -0.8245 | 2 | -1.649 |  | 14 | -0.037 | 0.17 | 2 | 0.34
| 24 | -0.317 |  | -0.545 | 2 | -1.09 |  | 16 | -0.429 | -0.233 | 2 | -0.466
| 26 | 0.424 |  | 0.0535 | 2 | 0.107 |  | 18 | -0.775 | -0.602 | 2 | -1.204
| 28 | 1.414 |  | 0.919 | 2 | 1.838 |  | 17.625 | -0.75 | -0.7625 | -0.375 | 0.28594
| 30 | 2.783 | RB | 2.0985 | 2 | 4.197 |  | 18 | -1 | -0.875 | 0.375 | -0.32812
| 32 | 2.764 |  | 2.7735 | 2 | 5.547 |  | 20 | -1 | -1 | 2 | -2
| 34 | 0.763 |  | 1.7635 | 2 | 3.527 |  | 22 | -1 | -1 | 2 | -2
| 40 | 0.751 | Paddy land | 0.757 | 6 | 4.542 |  | 22.375 | -0.75 | -0.875 | 0.375 | -0.32812
[7 empty] | Net Area : |  | #REF! | - | #REF! | #REF!
| X - Section at km. |  | 1.8
| 0 | 0.731 | Paddy land
| 8 | 0.726 |  | 0.7285 | 8 | 5.828
| 9 | 1.652 |  | 1.189 | 1 | 1.189
| 10 | 1.645 | LB | 1.6485 | 1 | 1.6485
| 11 | 0.027 |  | 0.836 | 1 | 0.836
| 12 | -0.352 |  | -0.1625 | 1 | -0.1625
| 13 | -0.562 |  | -0.457 | 1 | -0.457
| 14 | -0.663 | CL | -0.6125 | 1 | -0.6125
| 15 | -0.561 |  | -0.612 | 1 | -0.612
| 16 | -0.35 |  | -0.4555 | 1 | -0.4555 |  | 0 | 0.731
| 17 | -0.045 |  | -0.1975 | 1 | -0.1975 |  | 8 | 0.726 | 0.7285 | 8 | 5.828
| 18 | 0.652 | RB | 0.3035 | 1 | 0.3035 |  | 8.875 | 1.55 | 1.138 | 0.875 | 0.99575
| 23 | 0.64 |  | 0.646 | 5 | 3.23 |  | 12.7 | -1 | 0.275 | 3.825 | 1.0519
| 30 | 0.626 | Paddy land | 0.633 | 7 | 4.431 |  | 14.7 | -1 | -1 | 2 | -2
[7 empty] | Net Area : |  | #REF! | - | #REF! | #REF!
| X - Section at km. |  | 1.9
| 0 | 1.118 | Open land
| 5 | 1.112 |  | 1.115 | 5 | 5.575
| 10 | 1.101 | LB | 1.1065 | 5 | 5.5325
| 11 | -0.364 |  | 0.3685 | 1 | 0.3685
| 12 | -0.95 |  | -0.657 | 1 | -0.657
| 13 | -1.052 | CL | -1.001 | 1 | -1.001
| 14 | -0.949 |  | -1.0005 | 1 | -1.0005
| 15 | -0.391 |  | -0.67 | 1 | -0.67
| 16 | 0.616 | RB | 0.1125 | 1 | 0.1125
| 20 | 0.611 |  | 0.6135 | 4 | 2.454 |  | 0 | 1.118
| 25 | 0.606 |  | 0.6085 | 5 | 3.0425 |  | 5 | 1.112 | 1.115 | 5 | 5.575
| 30 | 0.597 | Paddy land | 0.6015 | 5 | 3.0075 |  | #REF! | 1.1 | 1.106 | #REF! | #REF!
| X - Section at km. |  | 2
| 0 | 2.084 | Home stead
| 5 | 2.078 |  | 2.081 | 5 | 10.405
| 10 | 2.064 | LB | 2.071 | 5 | 10.355
| 11 | 0.742 |  | 1.403 | 1 | 1.403
| 13 | -0.295 |  | 0.2235 | 2 | 0.447
| 15 | -1.046 |  | -0.6705 | 2 | -1.341 |  |  |  | #DIV/0! | 0 | #DIV/0!
| 17 | -1.147 | CL | -1.0965 | 2 | -2.193 |  |  |  | #DIV/0! | 0 | #DIV/0!
| 19 | -1.044 |  | -1.0955 | 2 | -2.191 |  |  |  | #DIV/0! | 0 | #DIV/0!
| 21 | -0.322 |  | -0.683 | 2 | -1.366 |  |  |  | #DIV/0! | 0 | #DIV/0!
| 23 | 0.733 |  | 0.2055 | 2 | 0.411 |  |  |  | #DIV/0! | 0 | #DIV/0!
| 24 | 0.671 | RB | 0.702 | 1 | 0.702 |  | 16 | 0.768 | 0.768 | 16 | 12.288
| 26 | 0.664 |  | 0.6675 | 2 | 1.335 |  | 11.85 | 1.1 | 0.934 | -4.15 | -3.8761
| 27 | -0.236 |  | 0.214 | 1 | 0.214 |  | 15 | -1 | 0.05 | 3.15 | 0.1575
| 29 | -0.929 | Pond | -0.5825 | 2 | -1.165 |  | 17 | -1 | -1 | 2 | -2
| X - Section at km. |  | 2.1
| 0 | 2.393 | House
| 5 | 2.379 | LB | 2.386 | 5 | 11.93
| 6 | 0.901 |  | 1.64 | 1 | 1.64
| 8 | 0.082 |  | 0.4915 | 2 | 0.983 |  | 0 | 2.393
| 10 | -0.306 |  | -0.112 | 2 | -0.224 |  | 5 | 2.379 | 2.386 | 5 | 11.93
| 11 | -0.409 | CL | -0.3575 | 1 | -0.3575 |  | 6 | 0.901 | 1.64 | 1 | 1.64
| 12 | -0.308 |  | -0.3585 | 1 | -0.3585 |  | 6.3 | 0.8 | 0.8505 | 0.3 | 0.25515
| 14 | 0.094 |  | -0.107 | 2 | -0.214 |  | 9 | -1 | -0.1 | 2.7 | -0.27
| 16 | 0.95 |  | 0.522 | 2 | 1.044 |  | 11 | -1 | -1 | 2 | -2
| 17 | 0.901 | RB | 0.9255 | 1 | 0.9255 |  | 13 | -1 | -1 | 2 | -2
| 19 | 0.889 |  | 0.895 | 2 | 1.79 |  | 15.85 | 0.9 | -0.05 | 2.85 | -0.1425
| 20 | -0.602 |  | 0.1435 | 1 | 0.1435 |  | 16 | 0.95 | 0.925 | 0.15 | 0.13875
| 22 | -0.606 | Pond | -0.604 | 2 | -1.208 |  | 17 | 0.901 | 0.9255 | 1 | 0.9255
| X - Section at km. |  | 2.27
| 0 | 2.181 | Khal bank
| 5 | 2.168 |  | 2.1745 | 5 | 10.8725
| 10 | 2.157 | LB | 2.1625 | 5 | 10.8125 |  | 0 | 2.181
| 11 | 1.132 |  | 1.6445 | 1 | 1.6445 |  | 5 | 2.168 | 2.1745 | 5 | 10.8725
| 13 | 0.323 |  | 0.7275 | 2 | 1.455 |  | 10 | 2.157 | 2.1625 | 5 | 10.8125
| 15 | -0.208 |  | 0.0575 | 2 | 0.115 |  | 11 | 1.132 | 1.6445 | 1 | 1.6445
| 17 | -0.303 | CL | -0.2555 | 2 | -0.511 |  | 13 | 0.323 | 0.7275 | 2 | 1.455
| 19 | -0.201 |  | -0.252 | 2 | -0.504 |  | 13.05 | 0.3 | 0.3115 | 0.05 | 0.015575
| 21 | -0.009 |  | -0.105 | 2 | -0.21 |  | 15 | -1 | -0.35 | 1.95 | -0.6825
| 23 | 0.282 |  | 0.1365 | 2 | 0.273 |  | 17 | -1 | -1 | 2 | -2
| 24 | 0.693 | RB | 0.4875 | 1 | 0.4875 |  | 19 | -1 | -1 | 2 | -2
| 30 | 0.682 |  | 0.6875 | 6 | 4.125 |  | 20.38 | -0.08 | -0.54 | 1.38 | -0.7452
| 35 | 0.677 |  | 0.6795 | 5 | 3.3975 |  | 21 | -0.009 | -0.0445 | 0.62 | -0.02759
| 40 | 0.668 | Paddy land | 0.6725 | 5 | 3.3625 |  | 23 | 0.282 | 0.1365 | 2 | 0.273
[8 empty] | 30 | 0.682 | #REF! | #REF! | #REF!
[8 empty] | 35 | 0.677 | 0.6795 | 5 | 3.3975
[8 empty] | 40 | 0.668 | 0.6725 | 5 | 3.3625
[5 empty] | 40 | 35.32 |  |  |  |  | #REF! | #REF!
[7 empty] | Net Area : |  | 35.32 | - | #REF! | #REF!

## Abstract of earth
Abstract of earth forRe-excavation -
| Length (km) | Net area (sqm) | Mean area (sqm) | Distance(m) | Volume (cum) | Bed Width | AS per Calculation (Bed level)
| 0 | #REF! |  |  |  | 4 | -3
| 0.1 | #REF! | #REF! | 100 | #REF! | 4 | -2.99
| 0.2 | 7.4176 | #REF! | 100 | #REF! | 4 | -2.98
| 0.3 | #REF! | #REF! | 100 | #REF! | 0 | -2.97
| 0.4 | #REF! | #REF! | 100 | #REF! | #REF! | -2.96 | .
| 0.5 | #REF! | #REF! | 100 | #REF! | #REF! | -2.95
| 0.6 | #REF! | #REF! | 100 | #REF! | #REF! | -2.94
| 0.7 | #REF! | #REF! | 100 | #REF! | #REF! | -2.93
| 0.8 | #REF! | #REF! | 100 | #REF! | #REF! | -2.92
| 0.9 | #REF! | #REF! | 100 | #REF! | #REF! | -2.91
| 1 | #REF! | #REF! | 100 | #REF! | #REF! | -2.9
| 1.1 | #REF! | #REF! | 100 | #REF! | 0 | -2.89
| 1.2 | #REF! | #REF! | 100 | #REF! | 0 | -2.88
| 1.3 | #REF! | #REF! | 100 | #REF! | 0 | -2.87
| 1.4 | #REF! | #REF! | 100 | #REF! | 0 | -2.86
| 1.5 | #REF! | #REF! | 100 | #REF! | #REF! | -2.85
| 1.6 | #REF! | #REF! | 100 | #REF! | #REF! | -2.84
| 1.7 | #REF! | #REF! | 100 | #REF! | #REF! | -2.83
| 1.8 | #REF! | #REF! | 100 | #REF! | #REF! | -2.82
| 1.9 | #REF! | #REF! | 100 | #REF! | 0 | -2.8
| 2 | #REF! | #REF! | 100 | #REF! | 0 | -2.78
| 2.1 | #REF! | #REF! | 100 | #REF! | 0 | -2.76
| 2.27 | #REF! | #REF! | 170 | #REF! | 0 | -2.74
| Total |  |  | 2270 | #REF!
|  |  | Total Earth As Per estimate |  | 764692.46
|  |  | Shortage |  | #REF!
(Md. Ajizur Rahman)
Sub-Assistant Engineer Amtali O&M Section
BWDB, Amtali, Barguna
&
Member Secretary
Estimate Preparation Committee
(Md. Shah Alam)
Sub-Divisional Engineer
Patuakhali O&M Sub-Division
BWDB, Patuakhali
&
External Member
Estimate Preparation Committee
(Dipak Ranjan Das)
Executive Engineer (A.C.)
Barguna O&M Division
BWDB, Barguna
&
Chairman
Estimate Preparation Committee