## Cover
BANGLADESH WATER DEVELOPMENT BOARD
DESIGN DATA
for
Re-excavation of Amtiol Khal from km 0.000 to km 3.300 = 3.300 km at Gangni Upazilla of Meherpur District under Meherpur WD Division , BWDB, Meherpur.
Scan the QR Code to Get the Soft copy & Scan copy of the Design Data.
Name of Division : Meherpur W.D Division, BWDB, Meherpur.
Name of Circle : Kushtia W.D Circle. BWDB, Kushtia.
Name of Zone : Western Zone, BWDB, Faridpur.

## out fall
Cross section Data of Outfall ( Mathavanga River) For Re-excavation of Amtiol Khal from km 0.000 to km 3.300 = 3.300 km at Gangni Upazilla of Meherpur District under Meherpur WD Division , BWDB, Meherpur.
L/B TO R/B |  | Section at km 61.400 of Mathavanga River
Pre work
Dist | RL
0 | 12.56
5 | 11.79
10 | 11.6
15 | 11.689
20 | 11.5
25 | 11.49
30 | 11.019
35 | 11
40 | 9.9
41 | 9.87
42 | 9.525
43 | 9.2
44 | 8.69
45.5 | 8.31
46 | 8.11
47 | 8.06
48 | 7.73
49 | 7.58
50 | 7.02
51 | 7.097
52 | 6.39
53 | 5.93
54 | 5.48
55 | 5.13
56 | 5.14
57 | 5.17
58 | 5.16
59 | 4.98
60 | 5.13
61 | 5.14
62 | 5.16
63 | 5.2
64 | 5.21
65 | 5.32
66 | 5.53
67 | 5.3
68 | 5.36
69 | 5.34
70 | 5.29
71 | 5.28
72 | 5.27
73 | 5.3
74 | 5.39
75 | 5.61
76 | 5.93
77 | 5.99
78 | 6.24
79 | 6.57
80 | 6.69
81 | 6.91
82 | 6.91
83 | 7.39
84 | 7.36
85 | 7.61
86 | 8.2
87 | 8.29
87.5 | 8.27
88 | 8.53
89 | 8.46
90 | 8.64
91 | 9.21
92 | 9.63
93 | 9.68
94 | 10.26
95 | 10.28
96 | 10.63
98 | 10.86
100 | 11.32
105 | 11.36
110 | 11.34
L/B TO R/B |  | Section at km 61.500 of Mathavanga river
Pre work
Dist | RL
0 | 12.389
5 | 11.729
10 | 11.639
15 | 11.689
20 | 11.699
25 | 11.539
30 | 11.019
35 | 10.389
40 | 9.985
41 | 9.875
42 | 9.525
43 | 9.255
44 | 8.785
45.5 | 8.397
46 | 8.197
47 | 7.997
48 | 7.697
49 | 7.597
50 | 7.297
51 | 7.097
52 | 6.397
53 | 5.897
54 | 5.497
55 | 5.197
56 | 5.097
57 | 5.097
58 | 5.097
59 | 4.997
60 | 5.097
61 | 5.097
62 | 5.097
63 | 5.197
64 | 5.197
65 | 5.297
66 | 5.297
67 | 5.297
68 | 5.397
69 | 5.297
70 | 5.297
71 | 5.297
72 | 5.397
73 | 5.297
74 | 5.397
75 | 5.597
76 | 5.797
77 | 5.997
78 | 6.197
79 | 6.497
80 | 6.697
81 | 6.797
82 | 6.897
83 | 7.097
84 | 7.297
85 | 7.697
86 | 7.997
87 | 8.207
87.5 | 8.397
88 | 8.455
89 | 8.515
90 | 8.645
91 | 8.885
92 | 9.255
93 | 9.425
94 | 9.655
95 | 10.135
96 | 10.485
98 | 10.715
100 | 10.93
105 | 11.13
(Md. Abdul Khalek)
ID No.911020003
Sub-Asstt. Engineer/SO
Mujibnagar WD Section BWDB, Meherpur.
(Shanta Dutto)
ID- 901215001
Sub-Divisional Engineer (A.C)
Meherpur WD Sub-Division
BWDB, Meherpur.
(Md. Abdul Khalek)
ID. No. 911020003
Sub-Asstt. Engineer/S.O.
Mujibnagar WD Section
BWDB, Meherpur.
(Shanta Dutto)
ID. No. 901215001
Sub-Divitional Engineer
Meherpur W.D Sub-Division
BWDB, Meherpur.
(Md.Abdul Hannan Prodhan)
ID No- 931205001
Executive Engineer
Meherpur WD Division
BWDB, Meherpur.

## Design (2)
Re-excavation of Amtiol Khal from km 0.000 to km 3.300 = 3.300 km at Gangni Upazilla of Meherpur District under Meherpur WD Division , BWDB, Meherpur.
Exesting |  |  | C/S No - 01 at km 0.00 | Proposed Design
Distance | RL |  |  | Distance | RL
0 | 10.13 |  |  | 5 | 10.06
4 | 10.17 |  |  | 14.58 | 10
5 | 10.06 |  |  | 16.5 | 8.72
6 | 9.88 |  |  | 18 | 8.72
7 | 9.75 |  |  | 19.5 | 8.72
8 | 9.28 |  |  | 20.895 | 9.65
9 | 8.36 |  |  | 32 | 9.65
10 | 7.81
12 | 7.43
14 | 7.08
16 | 7.06
18 | 7.12
20 | 6.94
22 | 7.32
24 | 7.43
25 | 7.69
26 | 8.21
27 | 8.74
28 | 8.86
30 | 9.27
32 | 9.65
35 | 9.63
40 | 9.48
45 | 9.53
Exesting
Distance | RL |  | C/S No -2 at Km. 0.080 | Proposed Design
0 | 13.89 |  |  | Distance | RL
2 | 13.19 |  |  | 2 | 13.19
4 | 12.39 |  |  | 9.01 | 12.5
6 | 11.25 |  |  | 14.5 | 8.84
8 | 10.33 |  |  | 16 | 8.84
11 | 9.4 |  |  | 17.5 | 8.84
14 | 9.08 |  |  | 22.99 | 12.5
15 | 8.68 |  |  | 31 | 12.57
16 | 8.65
19 | 9.17
22 | 9.44
25 | 9.99
27 | 10.82
29 | 11.94
31 | 12.57
35 | 12.58
40 | 12.61
Exesting
Distance | RL | C/S No -3 at Km. 0.300 |  | Proposed Design
0 | 13.32 |  |  | Distance | RL
5 | 13.36 |  |  | 0 | 13.32
10 | 13.66 |  |  | 5 | 13.36
12 | 12.26 |  |  | 9.19 | 13.62
13 | 11.76 |  |  | 16 | 9.08
14 | 10.77 |  |  | 17.5 | 9.08
16 | 10.03 |  |  | 19 | 9.08
17.5 | 9.44 |  |  | 25.75 | 13.58
19 | 10.1 |  |  | 30 | 13.48
21 | 11.52 |  |  | 35 | 13.43
23 | 12.06
25 | 13.58
30 | 13.48
35 | 13.43
Exesting |  |  |  | Proposed Design
Distance | RL | C/S No - 4 at Km. 0.600 |  | Distance | RL
0 | 13.3 |  |  | 0 | 13.3
10 | 13.44 |  |  | 10 | 13.44
13 | 13.65 |  |  | 12.685 | 13.65
14 | 13.18 |  |  | 19 | 9.44
15 | 12.72 |  |  | 20.5 | 9.44
16 | 12.44 |  |  | 22 | 9.44
17 | 11.74 |  |  | 28.21 | 13.58
18 | 10.89 |  |  | 32 | 13.46
19 | 10.49 |  |  | 40 | 13.4
20.5 | 10.19
21 | 10.29
22 | 10.48
24 | 11.04
26 | 12.09
27 | 13.66
32 | 13.46
40 | 13.4
Exesting
Distance | RL | C/S No -5 at Km. 0.900 |  | Proposed Design
0 | 13.38 |  |  | Distance | RL
5 | 13.52 |  |  | 0 | 13.38
10 | 13.63 |  |  | 5 | 13.52
11 | 13.39 |  |  | 8.8 | 13.6
12 | 12.47 |  |  | 14.5 | 9.8
14 | 11.38 |  |  | 16 | 9.8
15 | 10.98 |  |  | 17.5 | 9.8
16 | 10.95 |  |  | 23.2 | 13.6
17 | 11.05 |  |  | 29 | 13.56
18 | 11.61 |  |  | 35 | 13.53
19 | 12.19
20 | 12.84
21 | 13.6
23 | 13.6
29 | 13.56
35 | 13.53
Exesting
Distance | RL | C/S No -6 at Km. 1.200 |  | Proposed Design
0 | 13.89 |  |  | Distance | RL
5 | 13.87 |  |  | 0 | 13.89
10 | 13.89 |  |  | 5 | 13.87
11 | 13.5 |  |  | 10 | 13.89
12 | 12.87 |  |  | 11 | 13.5
13 | 12.22 |  |  | 12 | 12.87
14.5 | 11.488 |  |  | 13 | 12.22
15 | 11.208 |  |  | 14.445 | 11.53
16 | 10.838 |  |  | 16.5 | 10.16
17 | 10.908 |  |  | 18 | 10.16
18 | 11.018 |  |  | 19.5 | 10.16
19 | 11.018 |  |  | 24.51 | 13.5
20 | 11.088 |  |  | 25 | 13.73
21 | 11.488 |  |  | 26 | 13.89
22 | 12.23 |  |  | 30 | 13.83
24 | 13.23 |  |  | 35 | 13.79
25 | 13.73
26 | 13.89
30 | 13.83
35 | 13.79
Exesting |  |  |  | Proposed Design
Distance | RL | C/S No -7 at Km. 1.500 |  | Distance | RL
0 | 13.96 |  |  | 0 | 13.96
5 | 14.05 |  |  | 5 | 14.05
8 | 14 |  |  | 6.89 | 14.02
9 | 13.59 |  |  | 12.5 | 10.28
10 | 12.67 |  |  | 14 | 10.28
11 | 12.15 |  |  | 15.5 | 10.28
12 | 11.682 |  |  | 21.785 | 14.47
13 | 11.492 |  |  | 24 | 14.46
14 | 11.332 |  |  | 25 | 14.02
15 | 11.422 |  |  | 30 | 13.88
16 | 11.682
17 | 12.26
18 | 12.94
19 | 13.87
21 | 14.47
24 | 14.46
25 | 14.02
30 | 13.88
Exesting |  | C/S No -8 at Km. 1.800 |  | Proposed Design
Distance | RL |  |  | Distance | RL
0 | 13.36 |  |  | 0 | 13.36
5 | 13.32 |  |  | 5 | 13.32
7 | 13.43 |  |  | 7 | 13.43
8 | 12.29 |  |  | 8 | 12.29
9 | 11.909 |  |  | 8.45 | 12.1
11 | 11.779 |  |  | 11 | 10.4
12.5 | 11.76 |  |  | 12.5 | 10.4
13.5 | 11.739 |  |  | 14 | 10.4
14 | 11.759 |  |  | 19.325 | 13.95
15 | 11.799 |  |  | 22 | 13.93
16 | 11.909 |  |  | 23 | 13.59
17 | 12.46 |  |  | 30 | 13.45
18 | 13.13
19 | 13.96
22 | 13.93
23 | 13.59
30 | 13.45
Exesting |  | C/S No -9 at Km. 2.000 |  | Proposed Design
Distance | RL |  |  | Distance | RL
0 | 13.5 |  |  | 0 | 13.5
5 | 13.7 |  |  | 5 | 13.7
10 | 13.7 |  |  | 10 | 13.7
13 | 13.8 |  |  | 12.08 | 13.76
14 | 13.12 |  |  | 17 | 10.48
15 | 12.165 |  |  | 18.5 | 10.48
16 | 11.86 |  |  | 20 | 10.48
17 | 11.75 |  |  | 26.18 | 14.6
18 | 11.74 |  |  | 28 | 14.59
19 | 11.74 |  |  | 29 | 13.66
20 | 11.79 |  |  | 35 | 13.54
21 | 11.91
22 | 12.165
23 | 12.84
24 | 13.7
25 | 14.6
28 | 14.59
29 | 13.66
35 | 13.54
Exesting |  | C/S No -10 at Km. 2.200 |  | Proposed Design
Distance | RL |  |  | Distance | RL
0 | 13.49
5 | 13.54 |  |  | 0 | 13.49
10 | 13.59 |  |  | 5 | 13.54
11 | 13.26 |  |  | 8.97 | 13.58 |  | 13
11.5 | 12.165 |  |  | 13.5 | 10.56
12 | 11.84 |  |  | 15 | 10.56
13 | 11.6 |  |  | 16.5 | 10.56
14 | 11.45 |  |  | 22.185 | 14.35
15 | 11.44 |  |  | 25 | 14.37
16 | 11.48 |  |  | 26 | 13.25
17 | 11.55 |  |  | 35 | 13.2
18 | 11.8
18.5 | 12.165
19 | 12.51
20 | 13.18
21 | 14.06
22 | 14.35
25 | 14.37
26 | 13.25
35 | 13.2
Exesting |  | C/S No -11 at Km. 2.500 |  | Proposed Design
Distance | RL |  |  | Distance | RL
0 | 13.088
5 | 13.068 |  |  | 0 | 13.088
10 | 13.278 |  |  | 5 | 13.068
11 | 12.186 |  |  | 9.16 | 13.24
12 | 11.686 |  |  | 13 | 10.68 |  | 13
14 | 11.416 |  |  | 14.5 | 10.68
14.5 | 11.396 |  |  | 16 | 10.68
17 | 11.536 |  |  | 19.21 | 12.82
18 | 12.186 |  |  | 25 | 12.808
19 | 12.828 |  |  | 35 | 12.798
25 | 12.808
35 | 12.798
Exesting |  | C/S No -12 at Km. 2.700 |  | Proposed Design
Distance | RL |  |  | Distance | RL
0 | 13.92 |  |  | 0 | 13.92
5 | 14.17 |  |  | 5 | 14.17 |  |  | 15
10 | 14.17 |  |  | 9.385 | 14.17
11 | 13.62 |  |  | 14.5 | 10.76
12 | 12.2 |  |  | 16 | 10.76
13 | 11.78 |  |  | 17.5 | 10.76
14 | 11.79 |  |  | 22.465 | 14.07
15 | 11.76 |  |  | 23 | 14.15
16 | 11.78 |  |  | 30 | 14.08
17 | 11.76 |  |  | 35 | 14.09
18 | 11.83
18.5 | 12.2
19 | 12.54
20 | 13.08
22 | 13.97
23 | 14.15
30 | 14.08
35 | 14.09
Exesting |  | C/S No -13 at Km. 3.000 |  | Proposed Design
Distance | RL |  |  | Distance | RL
0 | 13.36 |  |  | 0 | 13.36
5 | 13.44 |  |  | 5 | 13.44
6 | 13.87 |  |  | 6 | 13.87 |  |  | 13
8 | 14.09 |  |  | 8 | 14.09
10 | 13.61 |  |  | 10 | 13.61
11 | 12.382 |  |  | 11 | 12.382
13 | 12.06 |  |  | 11.945 | 12.25
15 | 11.96 |  |  | 14 | 10.88
15.5 | 11.68 |  |  | 15.5 | 10.88
16.5 | 11.91 |  |  | 17 | 10.88
17.5 | 12.03 |  |  | 20.6 | 13.28
18.5 | 12.382 |  |  | 21.5 | 13.72
19.5 | 12.82 |  |  | 22 | 13.96
20.5 | 13.23 |  |  | 28 | 14.06
21.5 | 13.72 |  |  | 35 | 13.72
22 | 13.96
28 | 14.06
35 | 13.72
Exesting |  | C/S No -14 at Km. 3.300 |  | Proposed Design
Distance | RL |  |  | Distance | RL
0 | 12.45 |  |  | 0 | 12.45
10 | 12.43 |  |  | 10 | 12.43
15 | 12.35 |  |  | 14.445 | 12.37
16 | 12.11 |  |  | 16.5 | 11 |  |  |  | 16
17 | 12.08 |  |  | 18 | 11
18 | 12.22 |  |  | 19.5 | 11 | 16
19 | 12.17 |  |  | 21.51 | 12.34
20 | 12.34 |  |  | 30 | 12.32
21 | 12.38 |  |  | 35 | 12.34
30 | 12.32
35 | 12.34
(Md. Alamgir hossain
ID. No. 941105001
Sub-Asstt. Engineer/S.O.
Meherpur WD Section
BWDB, Meherpur.
(Shanta Dutto)
ID. No. 901215001
Sub-Divitional Engineer (A.C)
Meherpur W.D Sub-Division
BWDB, Meherpur.
(Md. Abdul Khalek)
ID. No. 911020003
Sub-Asstt. Engineer/S.O.
Mujibnagar WD Section
BWDB, Meherpur.
(Shanta Dutto)
ID. No. 901215001
Sub-Divitional Engineer
Meherpur W.D Sub-Division
BWDB, Meherpur.
(Md.Abdul Hannan Prodhan)
ID No- 931205001
Executive Engineer (C.C)
Meherpur WD Division
BWDB, Meherpur.

## Long Section (2)
Long Section for Re-excavation of Amtiol Khal from km 0.000 to km 3.300 = 3.300 km at Gangni Upazila of Meherpur District under Meherpur WD Division, BWDB, Meherpur.
Long Section
Distance (km) | 0 | 0.08 | 0.3 | 0.6 | 0.9 | 1.2 | 1.5 | 1.8 | 2 | 2.2 | 2.5 | 2.7 | 3 | 3.3
Left Bank Level(m) | 10.06 | 13.19 | 13.66 | 13.65 | 13.63 | 13.89 | 14 | 13.43 | 13.8 | 13.59 | 13.28 | 14.17 | 14.09 | 12.35
Existing Bed Level (m) | 7.12 | 8.65 | 9.44 | 10.19 | 10.95 | 11.02 | 11.33 | 11.76 | 11.74 | 11.44 | 11.4 | 11.78 | 11.698 | 12.22
Right Bank Level (m) | 9.65 | 12.57 | 13.58 | 13.66 | 13.6 | 13.89 | 14.47 | 13.96 | 14.6 | 14.06 | 12.83 | 14.15 | 13.96 | 12.34
Proposed design Bed Level (m) | 8.72 | 8.84 | 9.08 | 9.44 | 9.8 | 10.16 | 10.28 | 10.4 | 10.48 | 10.56 | 10.68 | 10.76 | 10.88 | 11
(Md. Abdul Khalek)
ID No.911020003
Sub-Asstt. Engineer/SO
Mujibnagar WD Section
BWDB, Meherpur.
(Shanta Dutta)
ID- 901215001
Sub-Divisional Engineer
Meherpur WD Sub-Division
BWDB, Meherpur.
(Md.Abdul Hannan Prodhan)
ID- 931205001
Executive Engineer(C.C)
Meherpur WD Division
BWDB, Meherpur.