## Raw_Cross_Section_Data
Cross Section for Re-excavation of Re-excavation of Bonna bari khal from km. 0.000 to km. 2.705 = 2.705km in c/w Tarail-Pachuria Sub-Project under CRISP-WRM under Specialized Division, BWDB, Gopalganj during the year 2024-2025.
X - Section at km. |  | 0
Pre-work
0 | 1.508 | House area
5 | 1.498
10 | 1.298 | LB
11 | 0.313
12 | -0.672
14 | -1.929
16 | -2.583
18 | -2.932
20 | -3.242
22 | -3.457
24 | -3.517 | CL
26 | -3.4614
28 | -3.238
30 | -2.912
32 | -2.567
34 | -0.702
36 | 0.53
38 | 1.618 | RB
45 | 1.623
50 | 1.628 | House area
X - Section at km. |  | 0.1
Pre-work
0 | 0.173 | Low land
5 | 0.16
10 | 0.245 | LB
11 | 0.019
12 | -0.166
13 | -0.64
14 | -0.78
15 | -1.005
16 | -1.166
17 | -1.36
18 | -1.415
19 | -1.48
20 | -1.605
22 | -1.677
24 | -1.76
26 | -1.843
28 | -1.895
30 | -1.935 | CL
31 | -1.899
32 | -1.78
33 | -1.677
34 | -1.61
35 | -1.557
36 | -1.535
38 | -1.461
39 | -1.277
40 | -1.143
41 | -1.027
42 | -0.905
44 | -0.707
45 | -0.443
46 | -0.166
47 | -0.007
48 | 0.057
49 | 0.234
50 | 0.535 | RB
52 | 0.525
54 | 0.129
60 | 0.125 | Low land
X - Section at km. |  | 0.2
0 | -0.007 | Low land
5 | -0.012
10 | -0.017 | LB
11 | -0.245
12 | -0.412
13 | -0.568
14 | -0.809
15 | -0.868
16 | -1.022
17 | -1.082
18 | -1.192
20 | -1.1647 | CL
22 | -1.187
23 | -1.092
24 | -1.037
25 | -0.962
26 | -0.932
27 | -0.807
28 | -0.612
29 | -0.425
30 | -0.032 | RB
35 | -0.027
40 | -0.021 | Low land
X - Section at km. |  | 0.3
0 | 0.068 | Paddy land
5 | 0.063
10 | 0.055 | LB
11 | -0.322
12 | -0.622
13 | -0.845
14 | -0.982
15 | -1.082
16 | -1.242
18 | -1.287
20 | -1.327 | CL
22 | -1.292
24 | -1.239
25 | -1.068
26 | -0.868
27 | -0.722
28 | -0.468
29 | -0.337
30 | 0.033 | RB
35 | 0.028
40 | 0.023 | Paddy land
X - Section at km. |  | 0.4
0 | 0.503 | Paddy ;land
5 | 0.508
10 | 0.513 | LB
11 | -0.042
12 | -0.422
13 | -0.622
14 | -0.762
15 | -0.945
16 | -1.022
18 | -1.082
20 | -1.107 | CL
22 | -1.068
24 | -0.968
25 | -0.945
26 | -0.807
27 | -0.522
28 | -0.368
29 | -0.145
30 | 0.277 | RB
35 | 0.275
40 | 0.268 | Paddy land
X - Section at km. |  | 0.5
0 | 0.141 | Paddy land
5 | 0.136
10 | 0.131 | LB
11 | -0.169
12 | -0.559
13 | -0.692
14 | -0.786
15 | -0.814
16 | -0.984
17 | -1.016
18 | -1.124
19 | -1.216
20 | -1.254 | CL
21 | -1.215
22 | -1.136
24 | -0.915
25 | -0.299
26 | -0.809
27 | -0.619
28 | -0.492
29 | -0.259
30 | 0.046 | RB
35 | 0.041
40 | 0.036 | Paddy land
X - Section at km. |  | 0.6
0 | 0.304 | Paddy land
5 | 0.311
10 | 0.316 | LB
11 | -0.089
12 | -0.215
13 | -0.792
14 | -0.916
15 | -1.084
16 | -1.129
17 | -1.22
18 | -1.292
20 | -1.329
22 | -1.364 | CL
24 | -1.326
26 | -1.294
27 | -1.216
28 | -1.126
29 | -0.954
30 | -0.872
31 | -0.669
32 | -0.429
33 | -0.129
34 | 0.246 | RB
40 | 0.235
45 | 0.231 | Paddy land
X - Section at km. |  | 0.7
0 | -0.089 | Paddy land
5 | -0.094
10 | -0.099 | LB
11 | -0.319
12 | -0.465
13 | -0.634
14 | -0.682
15 | -0.834
16 | -0.898
18 | -0.934 | CL
20 | -0.899
21 | -0.81
22 | -0.676
23 | -0.566
24 | -0.465
25 | -0.339
26 | -0.102 | RB
30 | -0.098
35 | -0.094 | Paddy land
X - Section at km. |  | 0.8
Pre-work
0 | 1.496 | Fisheries bank
2 | 1.491 | LB
3 | 0.766
4 | 0.761
5 | 0.261
6 | -0.12
7 | -0.342
8 | -0.479
9 | -0.565
10 | -0.659
11 | -0.734
12 | -0.779
13 | -0.8584
15 | -0.942 | CL
17 | -0.896
18 | -0.789
19 | -0.676
20 | -0.614
21 | -0.542
23 | -0.459
24 | -0.365
25 | -0.209
26 | 0.021 | RB
30 | 0.016
35 | 0.011 | Paddy land
X - Section at km. |  | 0.9
Pre-work
0 | 0.598 | Low land
5 | 0.595
10 | 0.6 | LB
11 | 0.194
12 | 0.01
13 | -0.251
14 | -0.5
15 | -0.662
16 | -0.751
17 | -1
18 | -1.051
20 | -1.09 | CL
22 | -0.962
23 | -0.762
24 | -0.765
25 | -0.6
26 | -0.392
27 | -0.155
28 | 0.105
29 | 0.472
30 | 0.795 | RB
35 | 0.8
40 | 0.805 | Paddy land
X - Section at km. |  | 1
Pre-work
0 | 0.675 | Paddy land
5 | 0.73
10 | 0.75 | LB
11 | 0.075
12 | -0.266
13 | -0.89
14 | -1.925
15 | -2.105
16 | -2.345
17 | -2.662
18 | -2.9
20 | -3.088
22 | -3.13 | CL
24 | -3.091
26 | -2.862
27 | -2.695
28 | -2.375
29 | -2.156
30 | -1.848
31 | -1.155
32 | -0.605
33 | 0.075
34 | 0.5 | RB
36 | 0.519
37 | 1.61
39 | 1.605 | Pond bank
X - Section at km. |  | 1.125
Pre-work
0 | 2.259 | Earthen road
3 | 2.264 | LB
4 | 0.689
5 | -0.281
6 | -0.481
7 | -0.651
8 | -0.737
9 | -0.878
10 | -1.076
11 | -1.248
12 | -1.47
13 | -1.506 | CL
15 | -1.468
16 | -1.306
17 | -1.048
18 | -0.876
19 | -0.654
20 | -0.514
21 | -0.281
22 | 0.008
23 | 0.458
24 | 0.964 | RB
28 | 0.969
35 | 1.016 | House area
X - Section at km. |  | 1.2
Pre-work
0 | 2.305 | Earthen road
3 | 2.31 | LB
4 | 0.95
5 | 0.745
6 | 0.38
7 | 0.164
8 | -0.025
9 | -0.158
10 | -0.175
11 | -0.425
12 | -0.59
14 | -0.63 | CL
16 | -0.595
17 | -0.426
18 | -0.181
19 | -0.15
20 | -0.025
21 | 0.168
22 | 0.002
23 | 0.115
24 | 0.145
25 | 0.515 | RB
30 | 0.51
35 | 0.505 | Paddy land
X - Section at km. |  | 1.3
Pre-work
0 | 1.929 | Earthen road
3 | 1.934 | LB
4 | 0.874
5 | 0.339
6 | -0.742
7 | -1.631
8 | -1.892
9 | -2.164
10 | -2.426 | CL
11 | -2.131
12 | -1.661
13 | -1.444
14 | -1.164
16 | -1.176
18 | -1.156
19 | -0.964
20 | -0.92
21 | -0.891
22 | -0.756
23 | -0.601
24 | -0.427
25 | -0.242
26 | -0.028
27 | 0.369
28 | 0.959
29 | 1.994 | RB
35 | 1.989
40 | 1.884 | Pond bank
X - Section at km. |  | 1.4
Pre-work
0 | 2.057 | Earthen road
3 | 2.058 | LB
4 | 1.038
5 | 0.643
6 | 0.115
7 | -0.063
8 | -0.395
9 | -0.577
10 | -0.819
11 | -1.063
12 | -1.357
14 | -1.397 | CL
16 | -1.341
17 | -1.082
18 | -0.962
19 | -0.718
20 | -0.552
21 | -0.352
22 | -0.352
23 | 0.148
24 | 0.592 | RB
25 | 1.038
27 | 2.273 | Pond bank
X - Section at km. |  | 1.5
Pre-work
0 | 3.519 | Earthen road
3 | 2.129 | LB
4 | 2.124
5 | 1.253
6 | 0.664
7 | 0.264
8 | 0.053
9 | -0.706
10 | -0.892
11 | -1.136
13 | -1.287
14 | -1.337 | CL
15 | -1.292
17 | -1.103
18 | -1.101
19 | -0.932
20 | -0.699
21 | -0.506
22 | -0.336
23 | -0.146
24 | 0.409
25 | 0.664
26 | 1.108
27 | 2.189 | RB
29 | 2.184
31 | 1.079
33 | 0.664
37 | 0.614 | Fisheries
X - Section at km. |  | 1.6
0 | 2.214 | Earthen road
3 | 2.209 | LB
4 | 1.194
5 | 0.719
6 | 0.919
7 | -0.348
8 | -0.651
9 | -0.691
10 | -1.311
11 | -1.53
13 | -1.576 | CL
15 | -1.537
16 | -1.251
17 | -0.937
18 | -0.594
19 | -0.748
20 | -0.081
21 | 0.452
22 | 1.109
23 | 2.314 | RB
25 | 2.309 | House
X - Section at km. |  | 1.7
0 | 1.989 | Houae area
7 | 1.984 | Earthen road
10 | 1.979 | LB
11 | 0.659
12 | -0.541
14 | -1.341
16 | -1.571
18 | -1.751
20 | -1.897
22 | -2.197
24 | -2.497
26 | -2.701
28 | -2.746 | CL
30 | -2.541
32 | -1.701
34 | -1.498
36 | -1.171
38 | -0.042
40 | 0.199
42 | 0.459
44 | 0.903
46 | 1.854 | RB
48 | 1.863 | Fisheries bank
X - Section at km. |  | 1.8
0 | 0.202 | Paddy land
5 | 0.213
10 | 0.224 | LB
11 | -0.081
12 | -0.301
13 | -0.474
14 | -0.534
15 | 0.373
16 | 0.132
17 | -0.896
18 | -0.941
20 | -1.078
22 | -1.116 | CL
24 | -1.097
26 | -0.846
27 | -0.538
28 | -0.301
29 | 0.018
30 | 0.229
31 | 0.699
32 | 0.919
33 | 1.579
34 | 2.174 | RB
36 | 2.124 | Fisheries bank
X - Section at km. |  | 1.9
Pre-work
0 | 0.311 | Paddy land
5 | 0.317
10 | 0.332 | LB
11 | -0.083
12 | -0.303
13 | -1.373
14 | -0.484
15 | -0.573
16 | -0.629
17 | -0.798
18 | -0.838
20 | -0.878 | CL
22 | -0.843
23 | -0.798
24 | -0.598
25 | -0.406
26 | -0.18
27 | 0.357
28 | 0.697
29 | 1.116
30 | 2.122 | RB
32 | 2.127
34 | 1.094
38 | 0.727
40 | 0.467 | Fisheries
X - Section at km. |  | 2
Pre-work
0 | 0.382 | Paddy land
5 | 0.388 | LB
10 | 0.393
11 | -0.013
12 | -3.854
14 | -0.299
16 | -0.507
18 | -0.627
20 | -0.827
22 | -1.009
23 | -1.047 | CL
24 | -1.007
26 | -0.829
28 | -0.569
30 | -0.258
32 | 0.093
34 | 0.438
35 | 1.085
36 | 2.027 | RB
38 | 2.023 | Fisheries bank
X - Section at km. |  | 2.1
0 | 0.658 | Paddy land
5 | 0.81
10 | 0.808 | LB
11 | 0.483
12 | 0.913
14 | -0.294
16 | -0.497
18 | -0.644
19 | -0.952
20 | -0.992 | CL
21 | -0.954
22 | -0.643
24 | -0.454
26 | -0.2
28 | 0.283
29 | 0.908
30 | 1.858 | RB
31 | 1.853
33 | 0.812
35 | 0.253 | Fisheries
X - Section at km. |  | 2.2
Pre-work
0 | 0.364 | Paddy land
5 | 0.367
10 | 0.372 | LB
11 | 0.037
12 | -0.203
13 | -0.349
14 | -0.563
15 | -0.526
16 | -0.803
17 | -0.926
18 | -1.06
20 | -1.258
21 | -1.298 | CL
22 | -1.26
24 | -1.078
25 | -0.926
26 | -0.826
27 | -0.603
28 | -0.39
29 | -0.089
30 | 0.377
31 | 0.837
32 | 2.002 | RB
33 | 1.997 | Fisheries bank
X - Section at km. |  | 2.3
Pre-work
0 | 0.24 | Paddy land
5 | 0.251
10 | 0.286 | LB
11 | -0.177
12 | -0.274
13 | -0.3
14 | -0.374
15 | -0.39
16 | -0.477
17 | -0.577
18 | -0.749
20 | -0.814
21 | -0.854 | CL
22 | -0.811
24 | -0.76
25 | -0.571
26 | -0.349
27 | -0.144
28 | 0.123
29 | 0.399
30 | 0.703
31 | 1.059
32 | 1.135 | RB
34 | 2.141
36 | 1.045
38 | 0.7
40 | 0.395 | Fisheries
X - Section at km. |  | 2.445
Pre-work |  | 3
0 | 0.403 | Paddy land
5 | 0.418
10 | 0.412 | LB
11 | 0.123
12 | -0.277
13 | -0.627
14 | -0.833
15 | -0.933
16 | -1.147
17 | -1.333
18 | -1.587
19 | -1.622 | CL
20 | -1.482
21 | -1.387
22 | -1.323
23 | -1.133
24 | -0.987
25 | -0.736
26 | -0.477
27 | -0.088
28 | 0.298 | RB
35 | 0.293
40 | 0.288 | Paddy land
X - Section at km. |  | 2.57
Pre-work
0 | -1.115 | Ditch
3 | -0.705
6 | -0.135
8 | 0.985
10 | 0.99 | LB
11 | 0.269
12 | -0.261
13 | -0.6
14 | -0.691
15 | -0.902
16 | -1.135
17 | -1.305
18 | -1.468
20 | -1.51 | CL
23 | -1.475
24 | -1.338
25 | -1.075
26 | -0.905
27 | -0.635
28 | -0.365
29 | 0.062
30 | 0.495 | RB
35 | 1.625 | House area
X - Section at km. |  | 2.705
Pre-work
0 | 2.017 | Hpuse area
5 | 2.002
10 | 1.997 | LB
11 | 1.091
12 | 0.519
14 | 0.092
16 | -0.181
18 | -0.413
20 | -0.605
21 | -0.805
22 | -0.843 | CL
23 | -0.804
24 | -0.618
26 | -0.458
28 | -0.405
30 | -0.178
32 | 0.352
33 | 0.941
34 | 1.897 | RB
36 | 1.902 | House
X - Section at km. |  | 2.75
Pre-work
0 | 2.002 | Bc road
4 | 1.977 | LB
5 | 0.377
6 | -0.393
7 | -1.303
8 | -1.853
9 | -2.3
10 | -2.509
11 | -2.688
12 | -2.738 | CL
13 | -2.698
14 | -2.514
15 | -2.149
16 | -1.788
17 | -1.393
18 | -0.698
19 | 0.147
20 | 0.662 | RB
25 | 0.647
30 | 0.642 | Paddy land
(Md. Safiqul Islam Sheikh) Executive Enginee SMO, IDWRM-KT Specialized Division BWDB, Gopalgonj
(Mohammad Zahir Mazhar) Sub-Divisional Engineer SMO, IDWRM-KT Specialized Division BWDB, Gopalgonj
(Aminul Islam Sohag) Sub-Asstt. Engineer SMO, IDWRM-KT Specialized Division BWDB, Gopalgonj

## Package_Info
Data Name | Value | Explanation
Package Name | TP_KEX_10_14 | package_name_of_khal
Data Matrix | V | Data written vertically
Long_Slope_Direction | 1 | 1:zero chaiange at outfall 0:zero chainage at origin

## Data_index
XsectionNo | chainage | r1 | r2 | c1 | c2 | KhalName | GL | Ivert Level | Retention | Required_Area | Direction
BNB0 | 0 | 5 | 24 | A | C | Bonna bari khal | -2 | -1.6 | 0.6 | 30 | 1
BNB1 | 100 | 30 | 68 | A | C | Bonna bari khal | -2 | -1.6 | 0.6 | 30 | 1
BNB2 | 200 | 70 | 92 | A | C | Bonna bari khal | -2 | -1.6 | 0.6 | 30 | 1
BNB3 | 300 | 97 | 117 | A | C | Bonna bari khal | -2 | -1.6 | 0.6 | 30 | 1
BNB4 | 400 | 120 | 140 | A | C | Bonna bari khal | -2 | -1.6 | 0.6 | 30 | 1
BNB5 | 500 | 142 | 165 | A | C | Bonna bari khal | -2 | -1.6 | 0.6 | 30 | 1
BNB6 | 600 | 167 | 190 | A | C | Bonna bari khal | -2 | -1.6 | 0.6 | 30 | 1
BNB7 | 700 | 193 | 211 | A | C | Bonna bari khal | -2 | -1.6 | 0.6 | 30 | 1
BNB8 | 800 | 214 | 238 | A | C | Bonna bari khal | -2 | -1.6 | 0.6 | 30 | 1
BNB9 | 900 | 242 | 264 | A | C | Bonna bari khal | -2 | -1.6 | 0.6 | 30 | 1
BNB10 | 1000 | 286 | 311 | A | C | Bonna bari khal | -2 | -1.6 | 0.6 | 30 | 1
BNB11 | 1125 | 316 | 339 | A | C | Bonna bari khal | -2 | -1.6 | 0.6 | 30 | 1
BNB12 | 1200 | 358 | 381 | A | C | Bonna bari khal | -2 | -1.6 | 0.6 | 30 | 1
BNB13 | 1300 | 385 | 412 | A | C | Bonna bari khal | -2 | -1.6 | 0.6 | 30 | 1
BNB14 | 1400 | 430 | 452 | A | C | Bonna bari khal | -2 | -1.6 | 0.6 | 30 | 1
BNB15 | 1500 | 456 | 483 | A | C | Bonna bari khal | -2 | -1.6 | 0.6 | 30 | 1
BNB16 | 1600 | 501 | 521 | A | C | Bonna bari khal | -2 | -1.6 | 0.6 | 30 | 1
BNB17 | 1700 | 524 | 546 | A | C | Bonna bari khal | -2 | -1.6 | 0.6 | 30 | 1
BNB18 | 1800 | 548 | 571 | A | C | Bonna bari khal | -2 | -1.6 | 0.6 | 30 | 1
BNB19 | 1900 | 574 | 598 | A | C | Bonna bari khal | -2 | -1.6 | 0.6 | 30 | 1
BNB20 | 2000 | 602 | 621 | A | C | Bonna bari khal | -2 | -1.6 | 0.6 | 30 | 1
BNB21 | 2100 | 624 | 643 | A | C | Bonna bari khal | -2 | -1.6 | 0.6 | 30 | 1
BNB22 | 2200 | 646 | 669 | A | C | Bonna bari khal | -2 | -1.6 | 0.6 | 30 | 1
BNB23 | 2300 | 675 | 701 | A | C | Bonna bari khal | -2 | -1.6 | 0.6 | 30 | 1
BNB24 | 2445 | 718 | 740 | A | C | Bonna bari khal | -2 | -1.6 | 0.6 | 30 | 1
BNB25 | 2570 | 747 | 769 | A | C | Bonna bari khal | -2 | -1.6 | 0.6 | 30 | 1
BNB26 | 2705 | 790 | 809 | A | C | Bonna bari khal | -2 | -1.6 | 0.6 | 30 | 1
BNB27 | 2750 | 813 | 832 | A | C | Bonna bari khal | -2 | -1.6 | 0.6 | 30 | 1

## Khal_Info
KhalName | Ouftfall | B | m | long_slope | Khal_Code_Name | DrawingNo | Date
Bonna bari khal | -5.77 | 8 | 2 | 5 | BNB | DC5-0000 | 17/02/2025

## Notes_DC8
Sl | Notes
Adminstrative Notes | :
1 | ALL MATERIALS AND WORK MUST CONFIRM WITH TECHNICAL SPECIFICATION OF BWDB.
2 | WORK SHALL BE EXECUTED WITH PRIOR ADMINISTRATIVE AND FINANCIAL APPROVAL AND WITHIN DPP/ BUDGET PROVISION.
3 | FOR ANY ERROR, OMISSION FIELD OFFICE IS HIGHLY RECOMMENDED TO INFORM IT TO CONCERN DESIGN CIRCLE OF BWDB.
4 | NECESSARY LAND SHALL BE ARRANGED FOR EXCAVATION WORK.
Technical Notes | :
1 | ALL DIMENSIONS ARE METERE & ALL ELEVATIONS ARE IN METRE (PWD) UNLESS OTHERWISE MENTIONED IN THE DRAWING.
2 | RE-EXCAVATION WORK SHALL BE STARTED FROM D/S OF CHANNEL.
3 | TYPICAL DESIGN SECTIONS ARE PROVIDED IN THIS DESIGN FOR RE-EXCAVATION. X-SECTIONS AT AN INTERVAL NOT MORE THAN 150.00m TO BE TAKEN BY THE FIELD OFFICE FOR THE ESTIMATION OF ACTUAL VOLUME OF EARTH CUTTING.
4 | EXCAVATED EARTH SHALL NOT BE DEPOSITED WITHIN THE EXISTING SECTION OF THE RIVER / KHAL. EXCAVATED EARTH SHALL BE DEPOSITED AT A DISTANCE OF AT LEAST 3.00 METER AWAY FROM THE BANK LINE OF THE RIVER / KHAL (IN A DISCONTINUOUS MANNER TO PROVIDE SPACE FOR OVERLAND FLOW TOWARDS KHAL) FROM WHERE NO FLOW BACK OF THE EXCAVATED EARTH IN THE RIVER IS POSSIBLE. UNDER NO CIRCUMSTANCES FLOW BACK OF THE EXCAVATED EARTH INTO THE RIVER SHALL BE ALLOWED. DIPOSITION OF EARTH NOT BE MORE THAN 30M OF CONTINUOUS LENGTH AND MINIMUM 5M INTERVAL TO BE PROVIDED.
5 | EXCAVATED EARTH MAY BE USED FOR CONSTRUCTION / RE-SECTIONING OF DYKE / ROAD/ EMBANKMENT (WHERE APPLICABLE). EXCAVATED EARTH MAY BE ALSO USED FOR FILLING OF DITCH, POND, LOW LAND ETC.
6 | EXCAVATED EARTH SHALL NOT BE DIPOSITED ON ANY OPEN CHANNEL AND AT THE FLOOD PLANE OF RIVER.
7 | DIPOSITED EARTH TO BE DRESSED IN A REGULAR SHAPE & CLOSED TURFING WITH PLANTATION TO BE PROVIDED OVER DIPOSITED EARTH. PLANTATION OF VETIVER (BINNA GRASS) MAY BE PROVIDED ON SLOPE OF DIPOSITED EARTH.
8 | NO FILLING SHALL BE DONE WHERE THE EXISTING BED LEVEL OF KHAL IS LOWER THAN THE DESIGN BED LEVEL (IF EXIST).
9 | A SMOOTH TRANSITION (1:100) SHOULD BE PROVIDED BETWEEN TWO DIFFERENT BED WIDTH AND BED LEVEL AND ALSO AT THE OUTTER END OF EXISTING CULVERT/BRIDGE (IF REQUIRED).
10 | THE PROPOSED WORK SHALL BE EXECUTED PREFERABLY IN DRY SEASON.
11 | EXCAVATION MUST BE DONE VERY CAREFULLY SO THAT BASE SLAB/ FOUNDATION OF THE EXISTING REGULATOR/CULVERT/BRIDGE ETC (IF ANY) DO NOT BE DISTURBED .
12 | IF THERE EXISTS ANY STRUCTURE OTHER THAN BRIDGE WITHIN THE PROPOSED LENGTH OF THE RIVER, RE-EXCAVATION WORK IS PROHIBITED THROUGHOUT THE LENGTH OF THAT STRUCTURE.
13 | DESIGN BED LEVEL SHALL NOT BE BELOW THE FOUNDATION TOP LEVEL OF THE EXISTING STRUCTURES (IF ANY) IN THE RIVER. IF THE DESIGN BED LEVEL IS BELOW THE FOUNDATION TOP LEVEL THEN THE DIFFERENCE BETWEEN THESE LEVELS SHALL BE MATCHED IN A SLOPE 1:100, OR AT A DISTANCE OF 100 M, WHICHEVER IS HEIGHER (U/S AND D/S OF THE STRUCTURE) AS SHOWN IN THE DRAWING.
14 | RE-EXCAVATION OF KHAL/ RIVER WILL FACILITATE QUICK DRAINAGE, FLUSHING & STORAGE OF WATER. BUT COMPLETE DRAIN OUT OF BEEL AREA SHALL NOT BE ALLOWED FOR MAINTAINING ECOLOGICAL BALANCE.
15 | IF THE BED LEVEL OF OUTFALL KHAL/RIVR IS HIGHER THAN THE DESIGN BED LEVEL OF PROPOSED KHAL, THEN RE-EXCAVATION OF PROPOSED KHAL TO BE IMPLEMENTED AFTER IMPLEMENTATION OF RE-EXCAVATION OF OUTFALL KHAL/RIVER.
16 | RE-EXCAVATION OF KHAL SHALL BE STARTED FROM D/S.
17 | THIS DRAWING HAS BEEN PREPARED AS PER PROPOSAL SUBMITTED BY SE, KHULNA O & M CIRCLE, BWDB, KHULNA VIDE HIS OFFICE MEMO NO-8/2, DATE: 02/02/2022

## Headers
Data | Values
Organization | Bangladesh Water Development Board
Design_Office | Office of The Superintending Engineer,Design Circle-5
Project Name | CRISP-WRM
Work_Name | Re-excavation of Bonna Bari Khal from km. 0.000 to km. 2.705 in polder -1 in c/w Tarail-Pachuria Sub-Project under CRISP-WRM under Specialized Division. BWDB, Gopalganj during the year 2024-2025
Designed_by | (Md. Mostafa Kamal),AE
Recommended_by | (MD. Kamrul Hasan),EE
Approved_by | (Jakaria Pervez),SE
Clinet_Division | SMO, IDWRM-KT
Design_Month | February,2025

## Notes
Sl | Notes
Adminstrative Notes | :
1 | FOR ANY ERROR, OMISSION OR CONFUSION PLEASE REFER TO THIS OFFICE AS QUICK AS POSSIBLE FOR FURTHER NECESSARY ACTION
2 | WORK SHALL BE EXECUTED AFTER ADMINISTRATIVE AND FINANCIAL APPROVAL AND TECHNICAL SANCTION FROM THE COMPETENT AUTHORITY AND WITHIN THE DPP / BUDGET PROVISION.
3 | ALL DIMENSIONS AND ELEVATIONS ARE IN MILLIMETER AND METER(PWD) RESPECTIVELY UNLESS OTHERWISE MENTIONED IN THE DRAWING.
4 | ALL MATERIALS AND WORK MUST CONFIRM WITH BWDB TECHNICAL SPECIFICATION.
5 | NECESSARY LAND (IF REQUIRED) SHALL BE ARRANGED BY THE FIELD OFFICE FOR RE-EXCAVATION & CONSTRUCTION OF DYKE (IF REQUIRED).
6 | THE RE-EXCAVATION OF THE KHAL SHALL START FROM DOWNSTREAM SIDE.
7 | A SMOOTH TRANSITION SHALL BE PROVIDED BETWEEN THE EXCAVATED SECTION OF THE KHAL AND THE EXISTING SECTION.
8 | A SMOOTH TRANSITION 1:100 SHALL BE PROVIDED AT THE POINT WHERE DESIGN BED WIDTH OR BED LEVEL CHANGES. | z
9 | A SMOOTH TRANSITION AT A SLOPE OF 1:100 SHALL BE KEPT BETWEEN APRON LEVEL OF CONNECTING STRUCTURE (IF ANY) TO DESIGN BED LEVEL OF KHAL.
10 | THE RE-EXCAVATION WORK SHALL BE DONE IN THE DRY SEASON WHEN WATER LEVEL IS AT OR NEAR LOW WATER LEVEL
11 | NO FILLING SHALL BE DONE WHERE THE EXISTING BED LEVEL OF THE KHAL IS LOWER THAN THE DESIGN BED LEVEL AND EXISTING SIDE SLOPE IS FLATTER THAN DESIGN SECTION.
12 | ANY OUTFALL/OFFTAKE RIVER/KHAL WHICH IS CONNECTED WITH THE PROPOSED KHAL SHALL BE KEPT OPEN.
13 | MANAGEMENT OF EXCAVATED EARTH:
a) HEAP OF EXCAVATED EARTH ON BANK SHALL BE AVOIDED. EXCAVATED EARTH TO BE SPREAD OVER THE BANKS FOR THE PREPARATION OF WALKWAY OR SPREAD OVER THE BANK AT LEAST 10.00M AWAY FROM THE BANK LINE OF THE KHAL OR TO A SAFE DISTANCE FROM WHERE NO DEPOSITED EARTH SHALL BACK FLOW INTO THE KHAL. FLOWING BACK OF DEPOSITED EARTH INTO THE KHAL SHALL NOT BE ALLOWED.
b) EXCAVATED EARTH MAY BE USED FOR CONSTRUCTION / RE-SECTIONING OF INTERNAL DYKE / ROAD / EMBANKMENT / LAND DEVELOPMENT / DITCH FILLING WITHIN THE EXCAVATION COST AS PER SCHEDULE ITEM (WHERE APLLICABLE).
c) TO AVOID THE WATER LOGGING IN ADJACENT AREA, DRAINAGE STRUCTURE MAY BE PROVIDED ALONG THE BANK / NEAR OUTFALL OF THE RIVER / KHAL (IF REQUIRED).
d) FINE DRESSING WITH TURFING ON DYKE SHALL BE DONE.
14 | TYPICAL DESIGN SECTIONS ARE PROVIDED IN THIS DESIGN FOR RE-EXCAVATION. CROSS SECTIONS AT AN INTERVAL NOT MORE THAN 150.00M TO BE TAKEN BY THE FIELD OFFICE FOR THE ESTIMATION OF ACTUAL VOLUME OF EARTH CUTTING. EXCAVATED EARTH TO BE COLLECTED FROM RIVER CAREFULLY CONSIDERING NO ADVERSE EFFECT ON CHANNEL FLOW AND BANK ERROSION. ANY PROPOSED BOX CULVERT /BRIDGE OVER THIS KHAL WILL BE DESIGNED CONSIDERING DESIGN SECTIONS OF THIS KHAL.IF THE BED LEVEL OF OUTFALL KHAL/RIVR IS HIGHER THAN THE DESIGN BED LEVEL OF PROPOSED KHAL, THEN RE-EXCAVATION OF PROPOSED KHAL TO BE IMPLEMENTED AFTER IMPLEMENTATION OF RE-EXCAVATION OF OUTFALL KHAL/RIVER.
15 | EXCAVATED EARTH TO BE COLLECTED FROM RIVER CAREFULLY CONSIDERING NO ADVERSE EFFECT ON CHANNEL FLOW AND BANK ERROSION.
16 | ANY PROPOSED BOX CULVERT /BRIDGE OVER THIS KHAL WILL BE DESIGNED CONSIDERING DESIGN SECTIONS OF THIS KHAL
SPECIAL NOTES: | :
1 | THIS REVISED DRAWING HAS BEEN PREPARED AS PER PROPOSAL AND DESIGN DATA SUBMITTED BY PD,CRISP-WRM HIS OFFICE MEMO NO-PM0/708; DATE: 29/01/2025.
2 | THIS RE-REEXCAVATION WORK HAS ALSO BEEN DESIGNED CONSIDERING THE WATER RESERVOIR AS WELL AS FOR IRRIGATION PURPOSE.
3 | IF THE EXISTING BED LEVEL OF THE OUTFALL (RIVER / KHAL) IS HIGHER THAN DESIGN BED LEVEL OF THIS KHAL, RE-EXCAVATION OF THIS KHAL MUST BE DONE IN PARALLEL/ AFTER THE RE-EXCAVATION OF ITS OUTFALL RIVER / KHAL AS PER APPROVED DESIGN.
4 | IF THERE EXISTS ANY STRUCTURE ( REGULATOR, BOX CULVERT ETC.) OTHER THAN BRIDGE WITHIN THE PROPOSED LENGTH OF THE KHAL, RE-EXCAVATION WORK IS PROHIBITED THROGHOUT THE LENGTH OF THAT STRUCTURE.
5 | DESIGN BED LEVEL OF THE KHAL SHALL NOT BE BELOW THE FOUNDATION TOP LEVEL OF THE EXISTING STRUCTURES (IF ANY) IN THE KHAL. IF THE DESIGN BED LEVEL IS BELOW THE FOUNDATION TOP LEVEL THEN THE DIFFERENCE BETWEEN THESE LEVELS SHALL BE MATCHED IN A SLOPE 1:100, OR A DISTANCE OF 100 M, WHICHEVER IS HEIGHER (U/S AND D/S OF THE STRUCTURE), (OR AS SHOWN IN THE DRAWING).
6 | DESIGN BED LEVEL & BED WIDTH OF THIS KHAL HAVE BEEN FIXED CONSIDERING THE BED LEVEL & BED WIDTH OF EXISTING KHAL/ FLOOR LEVEL OF EXISTING HYDRAULIC STRUCTURE.