## Raw_Cross_Section_Data
Cross Section for Re-excavation of Chaprail khal from km. 0.000 to km. 1.850 = 1.850km in c/w Tarail-Pachuria Sub-Project under CRISP-WRM under Specialized Division, BWDB, Gopalganj during the year 2024-2025.
X - Section at km. |  | 0
Pre-work
0 | 0.757 | Paddy land
5 | 0.762
10 | 0.767 | LB
11 | 0.1657
12 | -0.088
13 | -0.208
14 | -0.334
15 | -0.635
16 | -0.873 | CL
17 | -0.948
18 | -0.983
19 | -0.945
20 | -0.835
21 | -0.635
22 | -0.473
23 | -0.239
24 | -0.008
25 | 0.209
26 | 0.667 | RB
30 | 0.662
35 | 0.652 | Paddy land
X - Section at km. |  | 0.1
Pre-work
0 | 0.805 | Paddy land
5 | 0.81
10 | 0.815 | LB
11 | -0.073
12 | -0.838
13 | -1.611
14 | -1.81
15 | -2.043
16 | -2.266
17 | -2.48
18 | -2.667
19 | -2.887
20 | -2.925 | CL
21 | -2.886
22 | -2.677
23 | -2.465
24 | -2.18
25 | -1.92
26 | -1.68
27 | -1.42
28 | -1.07
29 | -0.84
30 | 0.735 | RB
35 | 0.74
40 | 0.744 | Paddy land
X - Section at km. |  | 0.2
0 | 0.75 | Paddy land
5 | 0.74
10 | 0.734 | LB
11 | -0.743
12 | -1.28
13 | -1.81
14 | -2.577
15 | -2.92
16 | -3.18
17 | -3.466
18 | -3.78
20 | -3.825 | CL
22 | -3.777
23 | -3.466
24 | -3.18
25 | -3.013
26 | -2.84
27 | -1.31
28 | -0.84
29 | -0.401
30 | 0.735 | RB
35 | 0.73
40 | 0.725 | Paddy land
X - Section at km. |  | 0.3
0 | 0.58 | Paddy land
5 | 0.585
10 | 0.595 | LB
11 | -0.221
12 | -0.84
13 | -1.343
14 | -1.61
15 | -1.817
16 | -2.043
17 | -2.183
18 | -2.48
20 | -2.685
21 | -2.328 | CL
22 | -2.677
24 | -2.475
25 | -2.21
26 | -2.04
27 | -1.776
28 | -1.575
29 | -1.313
30 | -0.81
31 | -0.243
32 | 0.565 | RB
35 | 0.57
40 | 0.575 | Paddy land
X - Section at km. |  | 0.4
0 | 0.665 | Paddy land
5 | 0.66
10 | 0.665 | LB
11 | -0.22
12 | -0.421
13 | -0.57
14 | -0.835
15 | -1.043
16 | -1.143
17 | -1.18
18 | -1.38
20 | -1.415 | CL
22 | -1.377
23 | -1.175
24 | -0.98
25 | -0.94
26 | -0.81
27 | -0.617
28 | -0.31
29 | -0.143
30 | 0.633 | RB
35 | 0.63
40 | 0.625 | Paddy land
X - Section at km. |  | 0.55
0 | 0.426 | Paddy land
5 | 0.421
10 | 0.416 | LB
11 | 0.021
12 | -0.276
13 | -0.446
14 | -0.712
15 | -0.809
16 | -0.852
18 | -1.009
20 | -1.086
22 | -1.284 | CL
24 | -1.246
26 | -1.086
28 | -0.909
29 | -0.639
30 | -0.446
31 | -0.274
32 | -0.035
33 | 0.288
34 | 0.491 | RB
40 | 0.496
45 | 0.501 | Paddy land
X - Section at km. |  | 0.7
0 | 0.501 | Paddy land
5 | 0.496
10 | 0.491 | LB
11 | 0.365
12 | 0.156
13 | -0.035
14 | -0.279
15 | -0.435
16 | -0.709
17 | -0.812
18 | -0.839
19 | -1.004
20 | -1.144
22 | -1.184 | CL
24 | -1.146
25 | -1.005
26 | -0.846
27 | -0.712
28 | -0.481
29 | -0.344
30 | 0.711
31 | 1.01
32 | 1.41 | RB
35 | 1.416
40 | 1.421 | Paddy land
X - Section at km. |  | 0.85
0 | 0.406 | Paddy land
5 | 0.411
10 | 0.416 | LB
11 | 0.291
12 | 0.126
14 | -0.052
16 | -0.239
18 | -0.479
20 | -0.636
22 | -0.809
24 | -0.966
25 | -1.004 | CL
26 | -0.965
28 | -0.814
30 | -0.635
32 | -0.436
34 | -0.276
36 | 0.258
38 | 0.521
39 | 1.111
40 | 2.316 | RB
43 | 2.311 | Pond bank
X - Section at km. |  | 1
0 | 0.381 | Paddy land
5 | 0.386
10 | 0.391 | LB
11 | 0.083
12 | -0.104
14 | -0.365
16 | -0.537
18 | -0.601
20 | -0.773
21 | -0.809 | CL
22 | -0.771
24 | -0.593
26 | -0.534
28 | -0.437
30 | -0.374
31 | -0.214
32 | 0.04
33 | 0.441 | RB
40 | 0.436
45 | 0.431 | Paddy land
X - Section at km. |  | 1.15
0 | 0.376 | Paddy land
5 | 0.381
10 | 0.386 | LB
11 | -0.004
12 | -0.254
13 | -0.429
14 | -0.459
15 | -0.629
16 | -0.709
18 | -0.759
20 | -0.789 | CL
22 | -0.75
24 | -0.717
25 | -0.55
26 | -0.471
27 | -0.364
28 | -0.204
29 | 0.085
30 | 0.371 | RB
35 | 0.366
40 | 0.371 | Paddy land
X - Section at km. |  | 1.3
0 | 0.386 | Paddy land
5 | 0.391
10 | 0.396 | LB
11 | -0.037
12 | -0.16
13 | -0.434
14 | -0.514
15 | -0.574
16 | -0.729
18 | -0.759
20 | -0.907 | CL
22 | -0.897
24 | -0.76
25 | -0.56
26 | -0.504
27 | -0.26
28 | -0.134
29 | 0.086
30 | 0.463 | RB
35 | 0.456
40 | 0.453 | Paddy land
X - Section at km. |  | 1.45
0 | 0.381 | Paddy land
5 | 0.386
10 | 0.391 | LB
11 | 0.063
12 | -0.06
13 | -0.329
14 | -0.429
15 | -0.45
16 | -0.529
17 | -0.549
18 | -0.629
19 | -0.669
20 | -0.709 | CL
21 | -0.671
22 | -0.599
23 | -0.529
24 | -0.43
25 | -0.361
26 | -0.337
27 | -0.16 | RB
28 | -0.114
29 | 0.083
30 | 0.371
35 | 0.376
40 | 0.381 | Paddy land
X - Section at km. |  | 1.6
0 | 0.528 | Paddy land
5 | 0.533
10 | 0.538 | LB
11 | 0.117
12 | -0.029
13 | -0.372
14 | -0.482
15 | -0.528
16 | -0.697
18 | -0.742
20 | -0.777 | CL
22 | -0.739
24 | -0.602
25 | -0.528
26 | -0.467
27 | -0.342
28 | -0.082
29 | 0.215
30 | 0.523 | RB
35 | 0.518
40 | 0.513 | Paddy land
X - Section at km. |  | 1.75
0 | 0.513 | Paddy land
5 | 0.518
10 | 0.523 | LB
11 | 0.215
12 | 0.061
13 | -0.205
14 | -0.367
15 | -0.4281
16 | -0.677
18 | -0.819
20 | -0.867 | CL
22 | -0.8281
24 | -0.628
25 | -0.477
26 | -0.385
27 | -0.169
28 | 0.072
29 | 0.218
30 | 0.503 | RB
35 | 0.498
40 | 0.493 | Paddy land
X - Section at km. |  | 1.85
0 | 0.473 | Paddy land
5 | 0.468
10 | 0.463 | LB
11 | 0.028
12 | -0.183
13 | -0.382
14 | -0.437
15 | -0.628
16 | -0.7281
18 | -0.879
20 | -0.917 | CL
22 | -0.877
24 | -0.732
25 | -0.677
26 | -0.529
27 | -0.405
28 | -0.172
29 | 0.0942
30 | 0.483 | RB
35 | 0.473
40 | 0.468 | Paddy land
(Md. Safiqul Islam Sheikh) Executive Enginee SMO, IDWRM-KT Specialized Division BWDB, Gopalgonj
(Mohammad Zahir Mazhar) Sub-Divisional Engineer SMO, IDWRM-KT Specialized Division BWDB, Gopalgonj
(Aminul Islam Sohag) Sub-Asstt. Engineer SMO, IDWRM-KT Specialized Division BWDB, Gopalgonj

## Package_Info
Data Name | Value | Explanation
Package Name | TP_KEX_10_14 | package_name_of_khal
Data Matrix | V | Data written vertically
Long_Slope_Direction | 1 | 1:zero chaiange at outfall 0:zero chainage at origin

## Data_index
XsectionNo | chainage | r1 | r2 | c1 | c2 | KhalName | GL | Ivert Level | Retention | Required_Area | Direction
CPL0 | 0 | 5 | 25 | A | C | Chaprail khal | -2 | -1.6 | 0.6 | 30 | 1
CPL1 | 100 | 30 | 54 | A | C | Chaprail khal | -2 | -1.6 | 0.6 | 30 | 1
CPL2 | 200 | 69 | 91 | A | C | Chaprail khal | -2 | -1.6 | 0.6 | 30 | 1
CPL3 | 300 | 94 | 118 | A | C | Chaprail khal | -2 | -1.6 | 0.6 | 30 | 1
CPL4 | 400 | 140 | 162 | A | C | Chaprail khal | -2 | -1.6 | 0.6 | 30 | 1
CPL5 | 550 | 165 | 187 | A | C | Chaprail khal | -2 | -1.6 | 0.6 | 30 | 1
CPL6 | 700 | 212 | 236 | A | C | Chaprail khal | -2 | -1.6 | 0.6 | 30 | 1
CPL7 | 850 | 239 | 260 | A | C | Chaprail khal | -2 | -1.6 | 0.6 | 30 | 1
CPL8 | 1000 | 263 | 282 | A | C | Chaprail khal | -2 | -1.6 | 0.6 | 30 | 1
CPL9 | 1150 | 284 | 304 | A | C | Chaprail khal | -2 | -1.6 | 0.6 | 30 | 1
CPL10 | 1300 | 307 | 327 | A | C | Chaprail khal | -2 | -1.6 | 0.6 | 30 | 1
CPL11 | 1450 | 330 | 354 | A | C | Chaprail khal | -2 | -1.6 | 0.6 | 30 | 1
CPL12 | 1600 | 356 | 376 | A | C | Chaprail khal | -2 | -1.6 | 0.6 | 30 | 1
CPL13 | 1750 | 378 | 398 | A | C | Chaprail khal | -2 | -1.6 | 0.6 | 30 | 1
CPL14 | 1850 | 400 | 420 | A | C | Chaprail khal | -2 | -1.6 | 0.6 | 30 | 1

## Khal_Info
KhalName | Ouftfall | B | m | long_slope | Khal_Code_Name | DrawingNo | Date
Chaprail khal | -1.8 | 7 | 2 | 5 | CPL | DC5-0000 | 17/02/2025

## Notes_DC8
Sl | Notes
Adminstrative Notes | :
1 | ALL MATERIALS AND WORK MUST CONFIRM WITH TECHNICAL SPECIFICATION OF BWDB.
2 | WORK SHALL BE EXECUTED WITH PRIOR ADMINISTRATIVE AND FINANCIAL APPROVAL AND WITHIN DPP/ BUDGET PROVISION.
3 | FOR ANY ERROR, OMISSION FIELD OFFICE IS HIGHLY RECOMMENDED TO INFORM IT TO CONCERN DESIGN CIRCLE OF BWDB.
4 | NECESSARY LAND SHALL BE ARRANGED FOR EXCAVATION WORK.
Technical Notes | :
1 | ALL DIMENSIONS ARE METERE & ALL ELEVATIONS ARE IN METRE (PWD) UNLESS OTHERWISE MENTIONED IN THE DRAWING.
2 | RE-EXCAVATION WORK SHALL BE STARTED FROM D/S OF CHANNEL.
3 | TYPICAL DESIGN SECTIONS ARE PROVIDED IN THIS DESIGN FOR RE-EXCAVATION. X-SECTIONS AT AN INTERVAL NOT MORE THAN 150.00m TO BE TAKEN BY THE FIELD OFFICE FOR THE ESTIMATION OF ACTUAL VOLUME OF EARTH CUTTING.
4 | EXCAVATED EARTH SHALL NOT BE DEPOSITED WITHIN THE EXISTING SECTION OF THE RIVER / KHAL. EXCAVATED EARTH SHALL BE DEPOSITED AT A DISTANCE OF AT LEAST 3.00 METER AWAY FROM THE BANK LINE OF THE RIVER / KHAL (IN A DISCONTINUOUS MANNER TO PROVIDE SPACE FOR OVERLAND FLOW TOWARDS KHAL) FROM WHERE NO FLOW BACK OF THE EXCAVATED EARTH IN THE RIVER IS POSSIBLE. UNDER NO CIRCUMSTANCES FLOW BACK OF THE EXCAVATED EARTH INTO THE RIVER SHALL BE ALLOWED. DIPOSITION OF EARTH NOT BE MORE THAN 30M OF CONTINUOUS LENGTH AND MINIMUM 5M INTERVAL TO BE PROVIDED.
5 | EXCAVATED EARTH MAY BE USED FOR CONSTRUCTION / RE-SECTIONING OF DYKE / ROAD/ EMBANKMENT (WHERE APPLICABLE). EXCAVATED EARTH MAY BE ALSO USED FOR FILLING OF DITCH, POND, LOW LAND ETC.
6 | EXCAVATED EARTH SHALL NOT BE DIPOSITED ON ANY OPEN CHANNEL AND AT THE FLOOD PLANE OF RIVER.
7 | DIPOSITED EARTH TO BE DRESSED IN A REGULAR SHAPE & CLOSED TURFING WITH PLANTATION TO BE PROVIDED OVER DIPOSITED EARTH. PLANTATION OF VETIVER (BINNA GRASS) MAY BE PROVIDED ON SLOPE OF DIPOSITED EARTH.
8 | NO FILLING SHALL BE DONE WHERE THE EXISTING BED LEVEL OF KHAL IS LOWER THAN THE DESIGN BED LEVEL (IF EXIST).
9 | A SMOOTH TRANSITION (1:100) SHOULD BE PROVIDED BETWEEN TWO DIFFERENT BED WIDTH AND BED LEVEL AND ALSO AT THE OUTTER END OF EXISTING CULVERT/BRIDGE (IF REQUIRED).
10 | THE PROPOSED WORK SHALL BE EXECUTED PREFERABLY IN DRY SEASON.
11 | EXCAVATION MUST BE DONE VERY CAREFULLY SO THAT BASE SLAB/ FOUNDATION OF THE EXISTING REGULATOR/CULVERT/BRIDGE ETC (IF ANY) DO NOT BE DISTURBED .
12 | IF THERE EXISTS ANY STRUCTURE OTHER THAN BRIDGE WITHIN THE PROPOSED LENGTH OF THE RIVER, RE-EXCAVATION WORK IS PROHIBITED THROUGHOUT THE LENGTH OF THAT STRUCTURE.
13 | DESIGN BED LEVEL SHALL NOT BE BELOW THE FOUNDATION TOP LEVEL OF THE EXISTING STRUCTURES (IF ANY) IN THE RIVER. IF THE DESIGN BED LEVEL IS BELOW THE FOUNDATION TOP LEVEL THEN THE DIFFERENCE BETWEEN THESE LEVELS SHALL BE MATCHED IN A SLOPE 1:100, OR AT A DISTANCE OF 100 M, WHICHEVER IS HEIGHER (U/S AND D/S OF THE STRUCTURE) AS SHOWN IN THE DRAWING.
14 | RE-EXCAVATION OF KHAL/ RIVER WILL FACILITATE QUICK DRAINAGE, FLUSHING & STORAGE OF WATER. BUT COMPLETE DRAIN OUT OF BEEL AREA SHALL NOT BE ALLOWED FOR MAINTAINING ECOLOGICAL BALANCE.
15 | IF THE BED LEVEL OF OUTFALL KHAL/RIVR IS HIGHER THAN THE DESIGN BED LEVEL OF PROPOSED KHAL, THEN RE-EXCAVATION OF PROPOSED KHAL TO BE IMPLEMENTED AFTER IMPLEMENTATION OF RE-EXCAVATION OF OUTFALL KHAL/RIVER.
16 | RE-EXCAVATION OF KHAL SHALL BE STARTED FROM D/S.
17 | THIS DRAWING HAS BEEN PREPARED AS PER PROPOSAL SUBMITTED BY SE, KHULNA O & M CIRCLE, BWDB, KHULNA VIDE HIS OFFICE MEMO NO-8/2, DATE: 02/02/2022

## Headers
Data | Values
Organization | Bangladesh Water Development Board
Design_Office | Office of The Superintending Engineer,Design Circle-5
Project Name | CRISP-WRM
Work_Name | Re-excavation of Chaprail Khal from km. 0.000 to km. 1.850 in polder -1 in c/w Tarail-Pachuria Sub-Project under CRISP-WRM under Specialized Division. BWDB, Gopalganj during the year 2024-2025
Designed_by | (Md. Mostafa Kamal),AE
Recommended_by | (MD. Kamrul Hasan),EE
Approved_by | (Jakaria Pervez),SE
Clinet_Division | SMO, IDWRM-KT
Design_Month | February,2025

## Notes
Sl | Notes
Adminstrative Notes | :
1 | FOR ANY ERROR, OMISSION OR CONFUSION PLEASE REFER TO THIS OFFICE AS QUICK AS POSSIBLE FOR FURTHER NECESSARY ACTION
2 | WORK SHALL BE EXECUTED AFTER ADMINISTRATIVE AND FINANCIAL APPROVAL AND TECHNICAL SANCTION FROM THE COMPETENT AUTHORITY AND WITHIN THE DPP / BUDGET PROVISION.
3 | ALL DIMENSIONS AND ELEVATIONS ARE IN MILLIMETER AND METER(PWD) RESPECTIVELY UNLESS OTHERWISE MENTIONED IN THE DRAWING.
4 | ALL MATERIALS AND WORK MUST CONFIRM WITH BWDB TECHNICAL SPECIFICATION.
5 | NECESSARY LAND (IF REQUIRED) SHALL BE ARRANGED BY THE FIELD OFFICE FOR RE-EXCAVATION & CONSTRUCTION OF DYKE (IF REQUIRED).
6 | THE RE-EXCAVATION OF THE KHAL SHALL START FROM DOWNSTREAM SIDE.
7 | A SMOOTH TRANSITION SHALL BE PROVIDED BETWEEN THE EXCAVATED SECTION OF THE KHAL AND THE EXISTING SECTION.
8 | A SMOOTH TRANSITION 1:100 SHALL BE PROVIDED AT THE POINT WHERE DESIGN BED WIDTH OR BED LEVEL CHANGES. | z
9 | A SMOOTH TRANSITION AT A SLOPE OF 1:100 SHALL BE KEPT BETWEEN APRON LEVEL OF CONNECTING STRUCTURE (IF ANY) TO DESIGN BED LEVEL OF KHAL.
10 | THE RE-EXCAVATION WORK SHALL BE DONE IN THE DRY SEASON WHEN WATER LEVEL IS AT OR NEAR LOW WATER LEVEL
11 | NO FILLING SHALL BE DONE WHERE THE EXISTING BED LEVEL OF THE KHAL IS LOWER THAN THE DESIGN BED LEVEL AND EXISTING SIDE SLOPE IS FLATTER THAN DESIGN SECTION.
12 | ANY OUTFALL/OFFTAKE RIVER/KHAL WHICH IS CONNECTED WITH THE PROPOSED KHAL SHALL BE KEPT OPEN.
13 | MANAGEMENT OF EXCAVATED EARTH:
a) HEAP OF EXCAVATED EARTH ON BANK SHALL BE AVOIDED. EXCAVATED EARTH TO BE SPREAD OVER THE BANKS FOR THE PREPARATION OF WALKWAY OR SPREAD OVER THE BANK AT LEAST 10.00M AWAY FROM THE BANK LINE OF THE KHAL OR TO A SAFE DISTANCE FROM WHERE NO DEPOSITED EARTH SHALL BACK FLOW INTO THE KHAL. FLOWING BACK OF DEPOSITED EARTH INTO THE KHAL SHALL NOT BE ALLOWED.
b) EXCAVATED EARTH MAY BE USED FOR CONSTRUCTION / RE-SECTIONING OF INTERNAL DYKE / ROAD / EMBANKMENT / LAND DEVELOPMENT / DITCH FILLING WITHIN THE EXCAVATION COST AS PER SCHEDULE ITEM (WHERE APLLICABLE).
c) TO AVOID THE WATER LOGGING IN ADJACENT AREA, DRAINAGE STRUCTURE MAY BE PROVIDED ALONG THE BANK / NEAR OUTFALL OF THE RIVER / KHAL (IF REQUIRED).
d) FINE DRESSING WITH TURFING ON DYKE SHALL BE DONE.
14 | TYPICAL DESIGN SECTIONS ARE PROVIDED IN THIS DESIGN FOR RE-EXCAVATION. CROSS SECTIONS AT AN INTERVAL NOT MORE THAN 150.00M TO BE TAKEN BY THE FIELD OFFICE FOR THE ESTIMATION OF ACTUAL VOLUME OF EARTH CUTTING. EXCAVATED EARTH TO BE COLLECTED FROM RIVER CAREFULLY CONSIDERING NO ADVERSE EFFECT ON CHANNEL FLOW AND BANK ERROSION. ANY PROPOSED BOX CULVERT /BRIDGE OVER THIS KHAL WILL BE DESIGNED CONSIDERING DESIGN SECTIONS OF THIS KHAL.IF THE BED LEVEL OF OUTFALL KHAL/RIVR IS HIGHER THAN THE DESIGN BED LEVEL OF PROPOSED KHAL, THEN RE-EXCAVATION OF PROPOSED KHAL TO BE IMPLEMENTED AFTER IMPLEMENTATION OF RE-EXCAVATION OF OUTFALL KHAL/RIVER.
15 | EXCAVATED EARTH TO BE COLLECTED FROM RIVER CAREFULLY CONSIDERING NO ADVERSE EFFECT ON CHANNEL FLOW AND BANK ERROSION.
16 | ANY PROPOSED BOX CULVERT /BRIDGE OVER THIS KHAL WILL BE DESIGNED CONSIDERING DESIGN SECTIONS OF THIS KHAL
SPECIAL NOTES: | :
1 | THIS REVISED DRAWING HAS BEEN PREPARED AS PER PROPOSAL AND DESIGN DATA SUBMITTED BY PD,CRISP-WRM HIS OFFICE MEMO NO-PMO/708; DATE: 29/01/2025.
2 | THIS RE-REEXCAVATION WORK HAS ALSO BEEN DESIGNED CONSIDERING THE WATER RESERVOIR AS WELL AS FOR IRRIGATION PURPOSE.
3 | IF THE EXISTING BED LEVEL OF THE OUTFALL (RIVER / KHAL) IS HIGHER THAN DESIGN BED LEVEL OF THIS KHAL, RE-EXCAVATION OF THIS KHAL MUST BE DONE IN PARALLEL/ AFTER THE RE-EXCAVATION OF ITS OUTFALL RIVER / KHAL AS PER APPROVED DESIGN.
4 | IF THERE EXISTS ANY STRUCTURE ( REGULATOR, BOX CULVERT ETC.) OTHER THAN BRIDGE WITHIN THE PROPOSED LENGTH OF THE KHAL, RE-EXCAVATION WORK IS PROHIBITED THROGHOUT THE LENGTH OF THAT STRUCTURE.
5 | DESIGN BED LEVEL OF THE KHAL SHALL NOT BE BELOW THE FOUNDATION TOP LEVEL OF THE EXISTING STRUCTURES (IF ANY) IN THE KHAL. IF THE DESIGN BED LEVEL IS BELOW THE FOUNDATION TOP LEVEL THEN THE DIFFERENCE BETWEEN THESE LEVELS SHALL BE MATCHED IN A SLOPE 1:100, OR A DISTANCE OF 100 M, WHICHEVER IS HEIGHER (U/S AND D/S OF THE STRUCTURE), (OR AS SHOWN IN THE DRAWING).
6 | DESIGN BED LEVEL & BED WIDTH OF THIS KHAL HAVE BEEN FIXED CONSIDERING THE BED LEVEL & BED WIDTH OF EXISTING KHAL/ FLOOR LEVEL OF EXISTING HYDRAULIC STRUCTURE.