## 9.200 to 11.600
Kamla Bati Khal From km 0.00 to km 1.810 = 1.810 km
Chanage | B.S | I.S | F.S | H.I. | Distance | R.L | Remark
| 0.567 |  |  | 6.401 |  | 5.834 | From TBM-9,Established on the wheel guard top of Rcc bridge at south-east corner in village Sona khali Suna khali khal Ch.2+319km.
| 0.531 |  | 1.988 | 4.944 |  | 4.413 | From TBM 1
| 1.38 |  | 1.785 | 4.539 |  | 3.159
| 4.809 |  | 3.653 | 5.695 |  | 0.886
| 1.993 |  |  | 5.695 |  | 3.702 | RL Taken from (TBM No-14) the wall top of 1v 1v-Ragulatorat north-west corner in villag Fulbari, near Kamla bati khal Ch.0+000km N=22,56'33.10" E=89,57'08.20" | N=22,56'33.10" E=89,57'08.20"
0 |  | 2.876 |  | 5.695 |  | 2.819 | Top
Ext.1v-Ragulatorat |  | 6.494 |  | 5.695 |  | -0.799 | Sill
Size.170x2.20 |  | 4.556 |  | 5.695 |  | 1.139 | R.wall
|  | 7.294 |  | 5.695 |  | -1.599 | C/S Apron
|  | 7.285 |  | 5.695 |  | -1.59 | R/S Apron
| 2.001 |  | 1.993 | 5.703 |  | 3.702
| 0.431 |  | 1.281 | 4.853 |  | 4.422
| 1.073 |  | 2.633 | 3.293 |  | 2.22
0 |  | 2.261 |  | 3.293 | 0 | 1.032 | Open land
|  | 2.27 |  | 3.293 | 5 | 1.023
|  | 2.281 |  | 3.293 | 10 | 1.012 | LB
|  | 2.685 |  | 3.293 | 11 | 0.608
|  | 3.385 |  | 3.293 | 12 | -0.092
|  | 3.511 |  | 3.293 | 13 | -0.218
|  | 3.78 |  | 3.293 | 14 | -0.487
|  | 3.822 |  | 3.293 | 15 | -0.529
|  | 3.96 |  | 3.293 | 16 | -0.667
|  | 4 |  | 3.293 | 17.5 | -0.707 | CL
|  | 3.961 |  | 3.293 | 19 | -0.668
|  | 3.711 |  | 3.293 | 20 | -0.418
|  | 3.522 |  | 3.293 | 21 | -0.229
|  | 3.46 |  | 3.293 | 22 | -0.167
|  | 3.228 |  | 3.293 | 23 | 0.065
|  | 3.011 |  | 3.293 | 24 | 0.282
|  | 2.765 |  | 3.293 | 25 | 0.528
|  | 2.118 |  | 3.293 | 26 | 1.175
|  | 1.38 |  | 3.293 | 27 | 1.913 | RB
|  | 1.375 |  | 3.293 | 28 | 1.918
0.002(Porno bati khak) |  | 2.885 |  | 3.293 | 30 | 0.408
|  | 3.225 |  | 3.293 | 31 | 0.068
|  | 3.855 |  | 3.293 | 33 | -0.562 | Pond
| 1.571 |  | 1.122 | 3.742 |  | 2.171
0.1 |  | 1.51 |  | 3.742 | 0 | 2.232 | Pond bank
|  | 1.5 |  | 3.742 | 2 | 2.242 | LB
|  | 2.46 |  | 3.742 | 3 | 1.282
|  | 3.785 |  | 3.742 | 4 | -0.043
|  | 4.011 |  | 3.742 | 5 | -0.269
|  | 4.395 |  | 3.742 | 6 | -0.653
|  | 4.52 |  | 3.742 | 7 | -0.778
|  | 4.55 |  | 3.742 | 8 | -0.808 | CL
|  | 4.511 |  | 3.742 | 9 | -0.769
|  | 4.38 |  | 3.742 | 10 | -0.638
|  | 4.085 |  | 3.742 | 11 | -0.343
|  | 3.951 |  | 3.742 | 12 | -0.209
|  | 3.788 |  | 3.742 | 13 | -0.046
|  | 3.31 |  | 3.742 | 14 | 0.432 | RB
|  | 3.315 |  | 3.742 | 20 | 0.427
|  | 3.32 |  | 3.742 | 25 | 0.422 | Fisheries
| 1.384 |  | 1.346 | 3.78 |  | 2.396
0.2 |  | 3.45 |  | 3.78 | 0 | 0.33 | Fisheries
|  | 3.445 |  | 3.78 | 5 | 0.335
|  | 3.441 |  | 3.78 | 10 | 0.339 | LB
|  | 3.965 |  | 3.78 | 11 | -0.185
|  | 4.095 |  | 3.78 | 12 | -0.315
|  | 4.311 |  | 3.78 | 13 | -0.531
|  | 4.53 |  | 3.78 | 14 | -0.75
|  | 4.725 |  | 3.78 | 15 | -0.945
|  | 4.76 |  | 3.78 | 16 | -0.98 | CL
|  | 4.722 |  | 3.78 | 17 | -0.942
|  | 4.525 |  | 3.78 | 18 | -0.745
|  | 4.325 |  | 3.78 | 19 | -0.545
|  | 4.105 |  | 3.78 | 20 | -0.325
|  | 3.882 |  | 3.78 | 21 | -0.102
|  | 3.412 |  | 3.78 | 22 | 0.368 | RB
|  | 3.41 |  | 3.78 | 25 | 0.37
|  | 3.405 |  | 3.78 | 30 | 0.375 | Fisheries
| 3.424 |  | 2.921 | 4.283 |  | 0.859
0.3 |  | 3.76 |  | 4.283 | 0 | 0.523 | Fisheries
|  | 3.765 |  | 4.283 | 5 | 0.518
|  | 3.75 |  | 4.283 | 10 | 0.533 | LB
|  | 4.425 |  | 4.283 | 11 | -0.142
|  | 4.882 |  | 4.283 | 12 | -0.599
|  | 5.088 |  | 4.283 | 13 | -0.805
|  | 5.28 |  | 4.283 | 14 | -0.997
|  | 5.421 |  | 4.283 | 15 | -1.138
|  | 5.46 |  | 4.283 | 16 | -1.177 | CL
|  | 5.422 |  | 4.283 | 17 | -1.139
|  | 5.275 |  | 4.283 | 18 | -0.992
|  | 5.025 |  | 4.283 | 19 | -0.742
|  | 4.87 |  | 4.283 | 20 | -0.587
|  | 4.418 |  | 4.283 | 21 | -0.135
|  | 3.785 |  | 4.283 | 22 | 0.498 | RB
|  | 3.78 |  | 4.283 | 25 | 0.503
|  | 3.772 |  | 4.283 | 30 | 0.511 | Fisheries
| 1.335 |  | 1.199 | 4.419 |  | 3.084
0.43 |  | 4.115 |  | 4.419 | 0 | 0.304 | Fisheries
|  | 4.11 |  | 4.419 | 5 | 0.309
|  | 4.105 |  | 4.419 | 10 | 0.314 | LB
|  | 4.685 |  | 4.419 | 11 | -0.266
|  | 5.118 |  | 4.419 | 12 | -0.699
|  | 5.855 |  | 4.419 | 13 | -1.436
|  | 6.425 |  | 4.419 | 14 | -2.006
|  | 6.711 |  | 4.419 | 15 | -2.292
|  | 7.022 |  | 4.419 | 16 | -2.603
|  | 7.36 |  | 4.419 | 17 | -2.941
|  | 7.46 |  | 4.419 | 19 | -3.041 | CL
|  | 7.362 |  | 4.419 | 21 | -2.943
|  | 7.044 |  | 4.419 | 22 | -2.625
|  | 6.788 |  | 4.419 | 23 | -2.369
|  | 6.425 |  | 4.419 | 24 | -2.006
|  | 6.488 |  | 4.419 | 25 | -2.069
|  | 5.966 |  | 4.419 | 26 | -1.547
|  | 5.388 |  | 4.419 | 27 | -0.969
|  | 4.885 |  | 4.419 | 28 | -0.466
|  | 4.108 |  | 4.419 | 29 | 0.311 | RB
|  | 4.104 |  | 4.419 | 30 | 0.315
|  | 4.09 |  | 4.419 | 35 | 0.329 | Fisheries
| 1.309 |  | 1.225 | 4.503 |  | 3.194
0.5 |  | 4.515 |  | 4.503 | 0 | -0.012 | Fisheries
|  | 4.51 |  | 4.503 | 5 | -0.007
|  | 4.5 |  | 4.503 | 10 | 0.003 | LB
|  | 5.118 |  | 4.503 | 11 | -0.615
|  | 5.768 |  | 4.503 | 12 | -1.265
|  | 6.055 |  | 4.503 | 13 | -1.552
|  | 6.288 |  | 4.503 | 14 | -1.785
|  | 6.422 |  | 4.503 | 15 | -1.919
|  | 6.725 |  | 4.503 | 16 | -2.222
|  | 7.022 |  | 4.503 | 17 | -2.519
|  | 7.351 |  | 4.503 | 18 | -2.848
|  | 7.52 |  | 4.503 | 20 | -3.017
|  | 7.564 |  | 4.503 | 22 | -3.061 | CL
|  | 7.524 |  | 4.503 | 24 | -3.021
|  | 7.352 |  | 4.503 | 26 | -2.849
|  | 7.068 |  | 4.503 | 27 | -2.565
|  | 6.7111 |  | 4.503 | 28 | -2.2081
|  | 6.425 |  | 4.503 | 29 | -1.922
|  | 5.965 |  | 4.503 | 30 | -1.462
|  | 4.885 |  | 4.503 | 31 | -0.382
|  | 4.362 |  | 4.503 | 32 | 0.141
|  | 3.885 |  | 4.503 | 33 | 0.618
|  | 3.211 |  | 4.503 | 34 | 1.292 | RB
|  | 3.199 |  | 4.503 | 36 | 1.304
|  | 1.31 |  | 4.503 | 38 | 3.193
|  | 1.315 |  | 4.503 | 42 | 3.188 | Bc road
| 1.332 |  | 1.281 | 4.554 |  | 3.222
0.6 |  | 4.365 |  | 4.554 | 0 | 0.189 | Fisheries
|  | 4.333 |  | 4.554 | 5 | 0.221
|  | 4.325 |  | 4.554 | 10 | 0.229 | LB
|  | 4.885 |  | 4.554 | 11 | -0.331
|  | 5.466 |  | 4.554 | 12 | -0.912
|  | 6.118 |  | 4.554 | 13 | -1.564
|  | 6.885 |  | 4.554 | 14 | -2.331
|  | 7.922 |  | 4.554 | 15 | -3.368
|  | 8.335 |  | 4.554 | 16 | -3.781
|  | 8.73 |  | 4.554 | 18 | -4.176
|  | 8.786 |  | 4.554 | 19.5 | -4.232 | CL
|  | 8.731 |  | 4.554 | 21 | -4.177
|  | 8.388 |  | 4.554 | 22 | -3.834
|  | 7.965 |  | 4.554 | 23 | -3.411
|  | 7.411 |  | 4.554 | 24 | -2.857
|  | 7.22 |  | 4.554 | 25 | -2.666
|  | 6.885 |  | 4.554 | 26 | -2.331
|  | 5.466 |  | 4.554 | 27 | -0.912
|  | 4.988 |  | 4.554 | 28 | -0.434
|  | 4.185 |  | 4.554 | 29 | 0.369 | RB
|  | 4.18 |  | 4.554 | 36 | 0.374 | Fisheries
| 1.278 |  | 1.291 | 4.541 |  | 3.263
0.7 |  | 4.495 |  | 4.541 | 0 | 0.046 | Fisheries
|  | 4.491 |  | 4.541 | 5 | 0.05
|  | 4.48 |  | 4.541 | 10 | 0.061 | LB
|  | 4.885 |  | 4.541 | 11 | -0.344
|  | 5.688 |  | 4.541 | 12 | -1.147
|  | 6.76 |  | 4.541 | 14 | -2.219
|  | 7.088 |  | 4.541 | 16 | -2.547
|  | 7.344 |  | 4.541 | 18 | -2.803
|  | 7.72 |  | 4.541 | 19 | -3.179
|  | 7.76 |  | 4.541 | 20 | -3.219 | CL
|  | 7.722 |  | 4.541 | 21 | -3.181
|  | 7.411 |  | 4.541 | 22 | -2.87
|  | 7.022 |  | 4.541 | 24 | -2.481
|  | 6.788 |  | 4.541 | 26 | -2.247
|  | 5.465 |  | 4.541 | 28 | -0.924
|  | 4.885 |  | 4.541 | 29 | -0.344
|  | 4.35 |  | 4.541 | 30 | 0.191 | RB
|  | 4.332 |  | 4.541 | 34 | 0.209
|  | 3.51 |  | 4.541 | 35 | 1.031
|  | 3.501 |  | 4.541 | 37 | 1.04 | Road slove
| 1.303 |  | 1.305 | 4.539 |  | 3.236
0.8 |  | 3.855 |  | 4.539 | 0 | 0.684 | Pond
|  | 3.225 |  | 4.539 | 3 | 1.314
|  | 2.668 |  | 4.539 | 5 | 1.871
|  | 1.725 |  | 4.539 | 7 | 2.814
|  | 1.72 |  | 4.539 | 10 | 2.819 | LB
|  | 2.566 |  | 4.539 | 11 | 1.973
|  | 3.465 |  | 4.539 | 12 | 1.074
|  | 4.08 |  | 4.539 | 13 | 0.459
|  | 4.265 |  | 4.539 | 14 | 0.274
|  | 4.522 |  | 4.539 | 16 | 0.017
|  | 4.855 |  | 4.539 | 18 | -0.316
|  | 5.088 |  | 4.539 | 20 | -0.549
|  | 5.222 |  | 4.539 | 22 | -0.683
|  | 5.26 |  | 4.539 | 23 | -0.721 | CL
|  | 5.224 |  | 4.539 | 24 | -0.685
|  | 5.011 |  | 4.539 | 26 | -0.472
|  | 4.825 |  | 4.539 | 28 | -0.286
|  | 4.665 |  | 4.539 | 30 | -0.126
|  | 4.312 |  | 4.539 | 32 | 0.227
|  | 4.115 |  | 4.539 | 33 | 0.424
|  | 3.885 |  | 4.539 | 34 | 0.654
|  | 3.495 |  | 4.539 | 35 | 1.044
|  | 3.07 |  | 4.539 | 36 | 1.469 | RB
|  | 3.051 |  | 4.539 | 38 | 1.488
|  | 1.31 |  | 4.539 | 40 | 3.229
|  | 1.315 |  | 4.539 | 44 | 3.224 | Bc road
| 1.324 |  | 1.439 | 4.424 |  | 3.1
0.9 |  | 4.125 |  | 4.424 | 0 | 0.299 | Pond
|  | 3.56 |  | 4.424 | 3 | 0.864
|  | 2.885 |  | 4.424 | 6 | 1.539
|  | 1.835 |  | 4.424 | 8 | 2.589
|  | 1.86 |  | 4.424 | 10 | 2.564 | RB
|  | 2.355 |  | 4.424 | 11 | 2.069
|  | 2.885 |  | 4.424 | 12 | 1.539
|  | 3.566 |  | 4.424 | 13 | 0.858
|  | 4.088 |  | 4.424 | 14 | 0.336
|  | 4.226 |  | 4.424 | 15 | 0.198
|  | 4.465 |  | 4.424 | 16 | -0.041
|  | 4.511 |  | 4.424 | 18 | -0.087
|  | 4.725 |  | 4.424 | 20 | -0.301
|  | 4.92 |  | 4.424 | 22 | -0.496
|  | 4.96 |  | 4.424 | 23 | -0.536 | CL
|  | 4.922 |  | 4.424 | 24 | -0.498
|  | 4.73 |  | 4.424 | 26 | -0.306
|  | 4.588 |  | 4.424 | 28 | -0.164
|  | 4.322 |  | 4.424 | 30 | 0.102
|  | 4.268 |  | 4.424 | 31 | 0.156
|  | 4.122 |  | 4.424 | 32 | 0.302
|  | 3.988 |  | 4.424 | 33 | 0.436
|  | 3.685 |  | 4.424 | 34 | 0.739
|  | 3.355 |  | 4.424 | 35 | 1.069
|  | 2.96 |  | 4.424 | 36 | 1.464 | RB
|  | 2.945 |  | 4.424 | 38 | 1.479
|  | 1.2902 |  | 4.424 | 40 | 3.1338
|  | 1.295 |  | 4.424 | 44 | 3.129 | Bc road
| 1.216 |  | 1.241 | 4.399 |  | 3.183
1 |  | 3.225 |  | 4.399 | 0 | 1.174 | Fisheries
|  | 2.98 |  | 4.399 | 3 | 1.419
|  | 2.46 |  | 4.399 | 6 | 1.939
|  | 1.88 |  | 4.399 | 8 | 2.519
|  | 1.885 |  | 4.399 | 10 | 2.514 | LB
|  | 2.388 |  | 4.399 | 11 | 2.011
|  | 3.416 |  | 4.399 | 12 | 0.983
|  | 4.665 |  | 4.399 | 14 | -0.266
|  | 5.446 |  | 4.399 | 16 | -1.047
|  | 7.448 |  | 4.399 | 18 | -3.049
|  | 7.82 |  | 4.399 | 20 | -3.421
|  | 7.915 |  | 4.399 | 22 | -3.516
|  | 8.26 |  | 4.399 | 24 | -3.861
|  | 8.42 |  | 4.399 | 26 | -4.021
|  | 8.46 |  | 4.399 | 27 | -4.061 | CL
|  | 8.422 |  | 4.399 | 28 | -4.023
|  | 8.22 |  | 4.399 | 30 | -3.821
|  | 7.925 |  | 4.399 | 32 | -3.526
|  | 7.56 |  | 4.399 | 34 | -3.161
|  | 7.122 |  | 4.399 | 36 | -2.723
|  | 6.885 |  | 4.399 | 38 | -2.486
|  | 5.785 |  | 4.399 | 40 | -1.386
|  | 4.889 |  | 4.399 | 42 | -0.49
|  | 4.088 |  | 4.399 | 43 | 0.311
|  | 3.09 |  | 4.399 | 44 | 1.309 | RB
|  | 3.048 |  | 4.399 | 46 | 1.351
|  | 1.216 |  | 4.399 | 48 | 3.183
|  | 1.22 |  | 4.399 | 52 | 3.179 | Bc road
| 1.351 |  | 1.381 | 4.369 |  | 3.018
1.1 |  | 3.86 |  | 4.369 | 0 | 0.509 | Fisheries
|  | 3.285 |  | 4.369 | 3 | 1.084
|  | 2.488 |  | 4.369 | 6 | 1.881
|  | 1.585 |  | 4.369 | 8 | 2.784
|  | 1.58 |  | 4.369 | 10 | 2.789 | LB
|  | 2.465 |  | 4.369 | 11 | 1.904
|  | 3.56 |  | 4.369 | 12 | 0.809
|  | 4.224 |  | 4.369 | 13 | 0.145
|  | 4.865 |  | 4.369 | 14 | -0.496
|  | 6.465 |  | 4.369 | 16 | -2.096
|  | 7.28 |  | 4.369 | 18 | -2.911
|  | 7.525 |  | 4.369 | 20 | -3.156
|  | 7.82 |  | 4.369 | 22 | -3.451
|  | 7.86 |  | 4.369 | 23 | -3.491 | CL
|  | 7.822 |  | 4.369 | 24 | -3.453
|  | 7.522 |  | 4.369 | 26 | -3.153
|  | 7.225 |  | 4.369 | 28 | -2.856
|  | 6.7888 |  | 4.369 | 30 | -2.4198
|  | 5.655 |  | 4.369 | 32 | -1.286
|  | 4.885 |  | 4.369 | 33 | -0.516
|  | 4.118 |  | 4.369 | 34 | 0.251
|  | 3.511 |  | 4.369 | 35 | 0.858
|  | 2.92 |  | 4.369 | 36 | 1.449 | RB
|  | 2.2113 |  | 4.369 | 37 | 2.1577
|  | 1.35 |  | 4.369 | 39 | 3.019
|  | 1.352 |  | 4.369 | 43 | 3.017 | Bc road
|  | 0.571 |  | 4.369 |  | 3.798 | TMM-15,Established on the Red mark of electric pole nearUsman Talakdar in village Sunakhali, near Kamla bati khal Ch.1+145km. N=22'56'20.20" E=89'56'34.70" | N=22'56'20.20" E=89'56'34.70"
| 1.296 |  | 1.186 | 4.479 |  | 3.183
1.2 |  | 3.328 |  | 4.479 | 0 | 1.151 | Fisheries
|  | 3.115 |  | 4.479 | 3 | 1.364
|  | 2.488 |  | 4.479 | 6 | 1.991
|  | 1.56 |  | 4.479 | 8 | 2.919
|  | 1.565 |  | 4.479 | 10 | 2.914 | CL
|  | 2.466 |  | 4.479 | 11 | 2.013
|  | 3.511 |  | 4.479 | 12 | 0.968
|  | 4.885 |  | 4.479 | 13 | -0.406
|  | 5.722 |  | 4.479 | 14 | -1.243
|  | 6.321 |  | 4.479 | 16 | -1.842
|  | 6.71 |  | 4.479 | 18 | -2.231
|  | 7.088 |  | 4.479 | 20 | -2.609
|  | 7.362 |  | 4.479 | 22 | -2.883
|  | 7.4 |  | 4.479 | 24 | -2.921 | CL
|  | 7.341 |  | 4.479 | 26 | -2.862
|  | 7.088 |  | 4.479 | 28 | -2.609
|  | 6.722 |  | 4.479 | 30 | -2.243
|  | 6.411 |  | 4.479 | 32 | -1.932
|  | 6.088 |  | 4.479 | 34 | -1.609
|  | 5.766 |  | 4.479 | 35 | -1.287
|  | 4.785 |  | 4.479 | 36 | -0.306
|  | 3.885 |  | 4.479 | 37 | 0.594
|  | 3.04 |  | 4.479 | 38 | 1.439 | RB
|  | 3.021 |  | 4.479 | 39 | 1.458
|  | 1.385 |  | 4.479 | 41 | 3.094
|  | 1.38 |  | 4.479 | 45 | 3.099 | Bc road
| 1.385 |  | 1.366 | 4.498 |  | 3.113
1.3 |  | 4.54 |  | 4.498 | 0 | -0.042 | Paddy land
|  | 4.551 |  | 4.498 | 5 | -0.053
|  | 4.56 |  | 4.498 | 10 | -0.062 | LB
|  | 5.116 |  | 4.498 | 11 | -0.618
|  | 5.885 |  | 4.498 | 12 | -1.387
|  | 6.012 |  | 4.498 | 13 | -1.514
|  | 6.288 |  | 4.498 | 15 | -1.79
|  | 6.425 |  | 4.498 | 16 | -1.927
|  | 6.788 |  | 4.498 | 17 | -2.29
|  | 6.935 |  | 4.498 | 18 | -2.437
|  | 6.97 |  | 4.498 | 19 | -2.472 | CL
|  | 6.931 |  | 4.498 | 20 | -2.433
|  | 6.78 |  | 4.498 | 21 | -2.282
|  | 6.425 |  | 4.498 | 22 | -1.927
|  | 6.211 |  | 4.498 | 23 | -1.713
|  | 5.765 |  | 4.498 | 24 | -1.267
|  | 4.95 |  | 4.498 | 25 | -0.452
|  | 4.485 |  | 4.498 | 26 | 0.013
|  | 3.885 |  | 4.498 | 27 | 0.613
|  | 3.16 |  | 4.498 | 28 | 1.338 | RB
|  | 3.101 |  | 4.498 | 30 | 1.397
|  | 1.35 |  | 4.498 | 32 | 3.148
|  | 1.355 |  | 4.498 | 36 | 3.143 | Bc road
| 3.569 |  | 3.634 | 4.433 |  | 0.864
| 2.447 |  | 3.569 | 3.311 |  | 0.864
1.4 |  | 2.135 |  | 3.311 | 0 | 1.176 | Open land
|  | 2.141 |  | 3.311 | 5 | 1.17
|  | 2.16 |  | 3.311 | 10 | 1.151 | LB
|  | 2.885 |  | 3.311 | 11 | 0.426
|  | 3.566 |  | 3.311 | 12 | -0.255
|  | 4.385 |  | 3.311 | 13 | -1.074
|  | 4.766 |  | 3.311 | 14 | -1.455
|  | 5.122 |  | 3.311 | 15 | -1.811
|  | 5.42 |  | 3.311 | 16 | -2.109
|  | 5.725 |  | 3.311 | 17 | -2.414
|  | 5.92 |  | 3.311 | 18 | -2.609
|  | 5.96 |  | 3.311 | 20 | -2.649 | CL
|  | 5.922 |  | 3.311 | 22 | -2.611
|  | 5.725 |  | 3.311 | 23 | -2.414
|  | 5.411 |  | 3.311 | 24 | -2.1
|  | 5.118 |  | 3.311 | 25 | -1.807
|  | 4.766 |  | 3.311 | 26 | -1.455
|  | 3.844 |  | 3.311 | 27 | -0.533
|  | 3.116 |  | 3.311 | 28 | 0.195
|  | 2.48 |  | 3.311 | 29 | 0.831
|  | 1.37 |  | 3.311 | 30 | 1.941 | RB
|  | 1.36 |  | 3.311 | 31 | 1.951 | House
| 2.459 |  | 2.447 | 3.323 |  | 0.864
1.5 |  | 3.082 |  | 3.323 | 0 | 0.241 | Paddy land
|  | 3.075 |  | 3.323 | 5 | 0.248
|  | 3.065 |  | 3.323 | 10 | 0.258 | LB
|  | 3.488 |  | 3.323 | 11 | -0.165
|  | 3.811 |  | 3.323 | 12 | -0.488
|  | 4.088 |  | 3.323 | 13 | -0.765
|  | 4.36 |  | 3.323 | 14 | -1.037
|  | 4.525 |  | 3.323 | 15 | -1.202
|  | 4.705 |  | 3.323 | 16 | -1.382
|  | 4.759 |  | 3.323 | 17 | -1.436 | CL
|  | 4.709 |  | 3.323 | 18 | -1.386
|  | 4.325 |  | 3.323 | 19 | -1.002
|  | 4.188 |  | 3.323 | 20 | -0.865
|  | 3.922 |  | 3.323 | 21 | -0.599
|  | 3.225 |  | 3.323 | 22 | 0.098
|  | 2.488 |  | 3.323 | 23 | 0.835
|  | 1.281 |  | 3.323 | 24 | 2.042 | RB
|  | 1.285 |  | 3.323 | 27 | 2.038 | House
| 2.311 |  | 2.459 | 3.175 |  | 0.864
1.6 |  | 3.071 |  | 3.175 | 0 | 0.104 | Open land
|  | 3.08 |  | 3.175 | 5 | 0.095
|  | 3.086 |  | 3.175 | 10 | 0.089 | LB
|  | 3.488 |  | 3.175 | 11 | -0.313 | CL
|  | 3.811 |  | 3.175 | 12 | -0.636
|  | 4.085 |  | 3.175 | 13 | -0.91
|  | 4.152 |  | 3.175 | 14 | -0.977
|  | 4.38 |  | 3.175 | 15 | -1.205
|  | 4.511 |  | 3.175 | 16 | -1.336
|  | 4.725 |  | 3.175 | 17 | -1.55
|  | 4.76 |  | 3.175 | 18 | -1.585 | CL
|  | 4.72 |  | 3.175 | 19 | -1.545
|  | 4.522 |  | 3.175 | 20 | -1.347
|  | 4.485 |  | 3.175 | 21 | -1.31
|  | 4.26 |  | 3.175 | 22 | -1.085
|  | 4.011 |  | 3.175 | 23 | -0.836
|  | 3.855 |  | 3.175 | 24 | -0.68
|  | 3.226 |  | 3.175 | 25 | -0.051
|  | 2.96 |  | 3.175 | 26 | 0.215 | LB
|  | 2.955 |  | 3.175 | 30 | 0.22
|  | 2.95 |  | 3.175 | 35 | 0.225 | Open land
| 2.549 |  | 2.311 | 3.413 |  | 0.864
1.7 |  | 1.185 |  | 3.413 | 0 | 2.228 | House
|  | 1.188 |  | 3.413 | 4 | 2.225 | LB
|  | 2.466 |  | 3.413 | 5 | 0.947
|  | 2.885 |  | 3.413 | 6 | 0.528
|  | 3.365 |  | 3.413 | 7 | 0.048
|  | 4.565 |  | 3.413 | 8 | -1.152
|  | 5.128 |  | 3.413 | 9 | -1.715
|  | 5.412 |  | 3.413 | 10 | -1.999
|  | 5.822 |  | 3.413 | 11 | -2.409
|  | 6.009 |  | 3.413 | 12 | -2.596
|  | 6.05 |  | 3.413 | 13.5 | -2.637 | CL
|  | 6.011 |  | 3.413 | 15 | -2.598
|  | 5.82 |  | 3.413 | 16 | -2.407
|  | 5.511 |  | 3.413 | 17 | -2.098
|  | 5.118 |  | 3.413 | 18 | -1.705
|  | 4.225 |  | 3.413 | 19 | -0.812
|  | 3.855 |  | 3.413 | 20 | -0.442
|  | 3.115 |  | 3.413 | 21 | 0.298
|  | 2.228 |  | 3.413 | 22 | 1.185
|  | 1.264 |  | 3.413 | 23 | 2.149 | RB
|  | 1.26 |  | 3.413 | 25 | 2.153 | Housr
|  | 0.444 |  | 3.413 |  | 2.969 | TMM-4,Established on the Plinth level of Shaid Gazi house at south-east corner in village Sunakhali, Kamla bati khal .1+700km. N=22'56'13.50" E=89'56'16.30" | N=22'56'13.50" E=89'56'16.30"
| 2.536 |  | 2.549 | 3.4 |  | 0.864
1.81 |  | 2.885 |  | 3.4 | 0 | 0.515 | Paddy kland
|  | 2.895 |  | 3.4 | 5 | 0.505
|  | 2.9 |  | 3.4 | 10 | 0.5 | LB
|  | 3.411 |  | 3.4 | 11 | -0.011
|  | 3.668 |  | 3.4 | 12 | -0.268
|  | 3.988 |  | 3.4 | 13 | -0.588
|  | 4.055 |  | 3.4 | 14 | -0.655
|  | 4.188 |  | 3.4 | 15 | -0.788
|  | 4.265 |  | 3.4 | 16 | -0.865
|  | 4.325 |  | 3.4 | 17 | -0.925
|  | 4.412 |  | 3.4 | 18 | -1.012
|  | 4.56 |  | 3.4 | 19 | -1.16
|  | 4.615 |  | 3.4 | 20 | -1.215
|  | 4.82 |  | 3.4 | 22 | -1.42 | CL
|  | 4.86 |  | 3.4 | 23 | -1.46
|  | 4.822 |  | 3.4 | 24 | -1.422
|  | 4.62 |  | 3.4 | 26 | -1.22
|  | 4.411 |  | 3.4 | 27 | -1.011
|  | 4.321 |  | 3.4 | 28 | -0.921
|  | 4.101 |  | 3.4 | 29 | -0.701
|  | 4.088 |  | 3.4 | 30 | -0.688
|  | 3.955 |  | 3.4 | 31 | -0.555
|  | 3.688 |  | 3.4 | 32 | -0.288
|  | 3.365 |  | 3.4 | 33 | 0.035
|  | 2.885 |  | 3.4 | 34 | 0.515
|  | 2.268 |  | 3.4 | 35 | 1.132
|  | 1.14 |  | 3.4 | 36 | 2.26 | RB
|  | 1.445 |  | 3.4 | 40 | 1.955 | House area

## Long section Main Khal 1
Ch. | Long Section of Kamla bati khal
Dist/Ch(m) | 0 | 0.1 | 0.2 | 0.3 | 0.43 | 0.5 | 0.6 | 0.7 | 0.8 | 0.9 | 1 | 1.1 | 1.2 | 1.3 | 1..400 | 1.5 | 1.6 | 1.7 | 1.81
C/L R.L. | -0.707 | -0.808 | -0.98 | -1.177 | -2.981 | -3.061 | -4.232 | -3.219 | -0.721 | -0.536 | -4.061 | -3.491 | -2.921 | -2.472 | -2.449 | -1.436 | -1.585 | -2.637 | 1.46
L/BR.L. | 1.012 | 2.242 | 0.339 | 0.533 | 0.314 | 0.003 | 0.229 | 0.061 | 2.819 | 2.564 | 2.514 | 2.789 | 2.914 | -0.062 | 1.151 | 0.258 | -0.089 | 2.225 | 0.5
R/B R.L. | 1.913 | 0.432 | 0.368 | 0.498 | 0.311 | 1.292 | 0.369 | 0.191 | 1.469 | 1.464 | 1.309 | 1.449 | 1.439 | 1.338 | 1.941 | 2.042 | 0.215 | 2.149 | 2.26
Long Section for re-excavation of Kamla bati khal
BANGLADESH WATER DEVELOPMENT BOARD
Long Section for Re-excavation of Kamla bati khal from km. 0.000 to km. 1.810 = 1.810km in c/w Tarail-Pachuria Sub-Project under CRISP-WRM under Specialized Division, BWDB, Gopalganj during the year 2024-2025.
[17 empty] | (Md. Safiqul Islam Sheikh) |  |  | (Mohammad Zahir Mazhar) | (Aminul Islam Sohag)
[17 empty] | Executive Engineer |  |  | Sub-Divisional Engineer | Sub-Asstt. Engineer
[17 empty] | SMO, IDWRM-KT |  |  | SMO, IDWRM-KT | SMO, IDWRM-KT
[17 empty] | Specialized Division |  |  | Specialized Division | Specialized Division
[17 empty] | BWDB, Gopalgonj |  |  | BWDB, Gopalgonj | BWDB, Gopalgonj

## Calculation
Cross Section for Re-excavation of Kamla bati khal from km. 0.000 to km. 1.810 = 1.810km in c/w Tarail-Pachuria Sub-Project under CRISP-WRM under Specialized Division, BWDB, Gopalganj during the year 2024-2025.
X - Section at km. |  | 0
Pre-work
0 | 1.032 | Open land
5 | 1.023
10 | 1.012 | LB
11 | 0.608
12 | -0.092
13 | -0.218
14 | -0.487
15 | -0.529
16 | -0.667
17.5 | -0.707 | CL
19 | -0.668
20 | -0.418
21 | -0.229
22 | -0.167
23 | 0.065
24 | 0.282
25 | 0.528
26 | 1.175
27 | 1.913 | RB
28 | 1.918
30 | 0.408
31 | 0.068
33 | -0.562 | Pond
X - Section at km. |  | 0.1
Pre-work
0 | 2.232 | Pond bank
2 | 2.242 | LB
3 | 1.282
4 | -0.043
5 | -0.269
6 | -0.653
7 | -0.778
8 | -0.808 | CL
9 | -0.769
10 | -0.638
11 | -0.343
12 | -0.209
13 | -0.046
14 | 0.432 | RB
20 | 0.427
25 | 0.422 | Fisheries
X - Section at km. |  | 0.2
0 | 0.33 | Fisheries
5 | 0.335
10 | 0.339 | LB
11 | -0.185
12 | -0.315
13 | -0.531
14 | -0.75
15 | -0.945
16 | -0.98 | CL
17 | -0.942
18 | -0.745
19 | -0.545
20 | -0.325
21 | -0.102
22 | 0.368 | RB
25 | 0.37
30 | 0.375 | Fisheries
X - Section at km. |  | 0.3
0 | 0.523 | Fisheries
5 | 0.518
10 | 0.533 | LB
11 | -0.142
12 | -0.599
13 | -0.805
14 | -0.997
15 | -1.138
16 | -1.177 | CL
17 | -1.139
18 | -0.992
19 | -0.742
20 | -0.587
21 | -0.135
22 | 0.498 | RB
25 | 0.503
30 | 0.511 | Fisheries
X - Section at km. |  | 0.43
0 | 0.304 | Fisheries
5 | 0.309
10 | 0.314 | LB
11 | -0.266
12 | -0.699
13 | -1.436
14 | -2.006
15 | -2.292
16 | -2.603
17 | -2.941
19 | -3.041 | CL
21 | -2.943
22 | -2.625
23 | -2.369
24 | -2.006
25 | -2.069
26 | -1.547
27 | -0.969
28 | -0.466
29 | 0.311 | RB
30 | 0.315
35 | 0.329 | Fisheries
X - Section at km. |  | 0.5
0 | -0.012 | Fisheries
5 | -0.007
10 | 0.003 | LB
11 | -0.615
12 | -1.265
13 | -1.552
14 | -1.785
15 | -1.919
16 | -2.222
17 | -2.519
18 | -2.848
20 | -3.017
22 | -3.061 | CL
24 | -3.021
26 | -2.849
27 | -2.565
28 | -2.2081
29 | -1.922
30 | -1.462
31 | -0.382
32 | 0.141
33 | 0.618
34 | 1.292 | RB
36 | 1.304
38 | 3.193
42 | 3.188 | Bc road
X - Section at km. |  | 0.6
0 | 0.189 | Fisheries
5 | 0.221
10 | 0.229 | LB
11 | -0.331
12 | -0.912
13 | -1.564
14 | -2.331
15 | -3.368
16 | -3.781
18 | -4.176
19.5 | -4.232 | CL
21 | -4.177
22 | -3.834
23 | -3.411
24 | -2.857
25 | -2.666
26 | -2.331
27 | -0.912
28 | -0.434
29 | 0.369 | RB
36 | 0.374 | Fisheries
X - Section at km. |  | 0.7
0 | 0.046 | Fisheries
5 | 0.05
10 | 0.061 | LB
11 | -0.344
12 | -1.147
14 | -2.219
16 | -2.547
18 | -2.803
19 | -3.179
20 | -3.219 | CL
21 | -3.181
22 | -2.87
24 | -2.481
26 | -2.247
28 | -0.924
29 | -0.344
30 | 0.191 | RB
34 | 0.209
35 | 1.031
37 | 1.04 | Road slove
X - Section at km. |  | 0.8
Pre-work
0 | 0.684 | Pond
3 | 1.314
5 | 1.871
7 | 2.814
10 | 2.819 | LB
11 | 1.973
12 | 1.074
13 | 0.459
14 | 0.274
16 | 0.017
18 | -0.316
20 | -0.549
22 | -0.683
23 | -0.721 | CL
24 | -0.685
26 | -0.472
28 | -0.286
30 | -0.126
32 | 0.227
33 | 0.424
34 | 0.654
35 | 1.044
36 | 1.469 | RB
38 | 1.488
40 | 3.229
44 | 3.224 | Bc road
X - Section at km. |  | 0.9
Pre-work
0 | 0.299 | Pond
3 | 0.864
6 | 1.539
8 | 2.589
10 | 2.564 | RB
11 | 2.069
12 | 1.539
13 | 0.858
14 | 0.336
15 | 0.198
16 | -0.041
18 | -0.087
20 | -0.301
22 | -0.496
23 | -0.536 | CL
24 | -0.498
26 | -0.306
28 | -0.164
30 | 0.102
31 | 0.156
32 | 0.302
33 | 0.436
34 | 0.739
35 | 1.069
36 | 1.464 | RB
38 | 1.479
40 | 3.1338
44 | 3.129 | Bc road
X - Section at km. |  | 1
Pre-work
0 | 1.174 | Fisheries
3 | 1.419
6 | 1.939
8 | 2.519
10 | 2.514 | LB
11 | 2.011
12 | 0.983
14 | -0.266
16 | -1.047
18 | -3.049
20 | -3.421
22 | -3.516
24 | -3.861
26 | -4.021
27 | -4.061 | CL
28 | -4.023
30 | -3.821
32 | -3.526
34 | -3.161
36 | -2.723
38 | -2.486
40 | -1.386
42 | -0.49
43 | 0.311
44 | 1.309 | RB
46 | 1.351
48 | 3.183
52 | 3.179 | Bc road
X - Section at km. |  | 1.1
Pre-work
0 | 0.509 | Fisheries
3 | 1.084
6 | 1.881
8 | 2.784
10 | 2.789 | LB
11 | 1.904
12 | 0.809
13 | 0.145
14 | -0.496
16 | -2.096
18 | -2.911
20 | -3.156
22 | -3.451
23 | -3.491 | CL
24 | -3.453
26 | -3.153
28 | -2.856
30 | -2.4198
32 | -1.286
33 | -0.516
34 | 0.251
35 | 0.858
36 | 1.449 | RB
37 | 2.1577
39 | 3.019
43 | 3.017 | Bc road
X - Section at km. |  | 1.2
Pre-work
0 | 1.151 | Fisheries
3 | 1.364
6 | 1.991
8 | 2.919
10 | 2.914 | CL
11 | 2.013
12 | 0.968
13 | -0.406
14 | -1.243
16 | -1.842
18 | -2.231
20 | -2.609
22 | -2.883
24 | -2.921 | CL
26 | -2.862
28 | -2.609
30 | -2.243
32 | -1.932
34 | -1.609
35 | -1.287
36 | -0.306
37 | 0.594
38 | 1.439 | RB
39 | 1.458
41 | 3.094
45 | 3.099 | Bc road
X - Section at km. |  | 1.3
Pre-work
0 | -0.042 | Paddy land
5 | -0.053
10 | -0.062 | LB
11 | -0.618
12 | -1.387
13 | -1.514
15 | -1.79
16 | -1.927
17 | -2.29
18 | -2.437
19 | -2.472 | CL
20 | -2.433
21 | -2.282
22 | -1.927
23 | -1.713
24 | -1.267
25 | -0.452
26 | 0.013
27 | 0.613
28 | 1.338 | RB
30 | 1.397
32 | 3.148
36 | 3.143 | Bc road
X - Section at km. |  | 1.4
Pre-work
0 | 1.176 | Open land
5 | 1.17
10 | 1.151 | LB
11 | 0.426
12 | -0.255
13 | -1.074
14 | -1.455
15 | -1.811
16 | -2.109
17 | -2.414
18 | -2.609
20 | -2.649 | CL
22 | -2.611
23 | -2.414
24 | -2.1
25 | -1.807
26 | -1.455
27 | -0.533
28 | 0.195
29 | 0.831
30 | 1.941 | RB
31 | 1.951 | House
X - Section at km. |  | 1.5
Pre-work
0 | 0.241 | Paddy land
5 | 0.248
10 | 0.258 | LB
11 | -0.165
12 | -0.488
13 | -0.765
14 | -1.037
15 | -1.202
16 | -1.382
17 | -1.436 | CL
18 | -1.386
19 | -1.002
20 | -0.865
21 | -0.599
22 | 0.098
23 | 0.835
24 | 2.042 | RB
27 | 2.038 | House
X - Section at km. |  | 1.6
0 | 0.104 | Open land
5 | 0.095
10 | 0.089 | LB
11 | -0.313 | CL
12 | -0.636
13 | -0.91
14 | -0.977
15 | -1.205
16 | -1.336
17 | -1.55
18 | -1.585 | CL
19 | -1.545
20 | -1.347
21 | -1.31
22 | -1.085
23 | -0.836
24 | -0.68
25 | -0.051
26 | 0.215 | LB
30 | 0.22
35 | 0.225 | Open land
X - Section at km. |  | 1.7
0 | 2.228 | House
4 | 2.225 | LB
5 | 0.947
6 | 0.528
7 | 0.048
8 | -1.152
9 | -1.715
10 | -1.999
11 | -2.409
12 | -2.596
13.5 | -2.637 | CL
15 | -2.598
16 | -2.407
17 | -2.098
18 | -1.705
19 | -0.812
20 | -0.442
21 | 0.298
22 | 1.185
23 | 2.149 | RB
25 | 2.153 | Housr
X - Section at km. |  | 1.81
0 | 0.515 | Paddy kland
5 | 0.505
10 | 0.5 | LB
11 | -0.011
12 | -0.268
13 | -0.588
14 | -0.655
15 | -0.788
16 | -0.865
17 | -0.925
18 | -1.012
19 | -1.16
20 | -1.215
22 | -1.42 | CL
23 | -1.46
24 | -1.422
26 | -1.22
27 | -1.011
28 | -0.921
29 | -0.701
30 | -0.688
31 | -0.555
32 | -0.288
33 | 0.035
34 | 0.515
35 | 1.132
36 | 2.26 | RB
40 | 1.955 | House area
(Md. Safiqul Islam Sheikh) Executive Enginee SMO, IDWRM-KT Specialized Division BWDB, Gopalgonj
(Mohammad Zahir Mazhar) Sub-Divisional Engineer SMO, IDWRM-KT Specialized Division BWDB, Gopalgonj
(Aminul Islam Sohag) Sub-Asstt. Engineer SMO, IDWRM-KT Specialized Division BWDB, Gopalgonj

## X section Out fall khal
Cross Section of Out fall River (Chatkhali River) for Re-excavation of Kamla bati khal from km. 0.000 to km. 1.810 = 1.810km in c/w Tarail-Pachuria Sub-Project under CRISP-WRM under Specialized Division, BWDB, Gopalganj during the year 2024-2025.
|  |  | X-section at KM. 0.110 | 0 | (Confluence Point)
0 | 4.445 | Bc road
3 | 4.439 | LB
5 | 4.442
7 | 2.84
9 | 2.04
10 | 0.84
17 | -0.19
21 | -1.094
25 | -3.19
29 | -4.861
33 | -5.393
37 | -5.627
41 | -6.07
45 | -6.485
49 | -6.816
53 | -6.905 | CL
57 | -6.827
61 | -6.371
65 | -5.993
69 | -5.53
73 | -5.233
77 | -4.93
81 | -4.69
85 | -4.327
89 | -3.993
93 | -3.556
97 | -3.18
99 | -2.533
101 | -2.19
103 | -1.505 | RB
105 | -1.485 | Khal
|  |  | X-section at KM. 0.110 | 0.05 | D/S
0 | 4.685 | Bc road
4 | 4.69 | LB
6 | 2.742
8 | 1.843
10 | 0.34
14 | -1.69
18 | -3.293
22 | -3.857
26 | -4.96
30 | -6.157
34 | -6.585
38 | -6.816
42 | -7.13
44 | -7.165 | CL
46 | -7.116
50 | -6.84
54 | -6.598
58 | -6.157
62 | -5.793
66 | -3.96
70 | -1.417
74 | -1.06
78 | 0.58
80 | 1.911
82 | 2.81
84 | 4.57 | RB
88 | 4.565 | Bc road
|  |  | X-section at KM. 0.110 | 0.05 | U/S
0 | 4.383 | Bc road
4 | 4.38 | LB
6 | 2.707
8 | 1.845
10 | -1.593
14 | -1.855
18 | -4.16
22 | -5.093
26 | -5.555
30 | -5.826
34 | -6.13
38 | -6.423
42 | -6.725
44 | -6.765 | CL
46 | -6.727
50 | -6.427
54 | -6.155
58 | -5.828
62 | -5.549
66 | -5.071
70 | -2.871
74 | -2.057
78 | -0.53
80 | 1.84
82 | 2.73
84 | 4.375 | RB
88 | 4.37 | Bc road
(Md. Safiqul Islam Sheikh) Executive Enginee SMO, IDWRM-KT Specialized Division BWDB, Gopalgonj
(Mohammad Zahir Mazhar) Sub-Divisional Engineer SMO, IDWRM-KT Specialized Division BWDB, Gopalgonj
(Aminul Islam Sohag) Sub-Asstt. Engineer SMO, IDWRM-KT Specialized Division BWDB, Gopalgonj

## X section Offtak khal
Cross Section of Offtak Khal ( Darier khal) Re-excavation of Kamla bati khal from km. 0.000 to km. 1.810 = 1.810km in c/w Tarail-Pachuria Sub-Project under CRISP-WRM under Specialized Division, BWDB, Gopalganj during the year 2024-2025.
|  |  | X-section at KM. 0.110 | 0 | (Confluence Point)
0 | -1.401 | Khal
5 | -1.422
10 | -1.46 | LB
12 | -1.608
14 | -1.865
16 | -2.111
18 | -2.366
20 | -2.622
22 | -2.911
24 | -3.12
26 | -3.16 | CL
28 | -3.125
30 | -2.925
32 | -2.611
34 | -1.485
36 | -0.718
38 | 0.515
40 | 0.978
42 | 1.64 | RB
44 | 1.635 | House
|  |  | X-section at KM. 0.110 | 0.05 | D/S
0 | -0.41 | Pond
3 | -0.02
6 | 0.288
8 | 1.59
10 | 1.588 | LB
12 | 0.585
14 | -0.485
16 | -1.488
18 | -2.715
20 | -3.111
22 | -3.2 | CL
24 | -2.911
26 | -1.485
28 | -0.45
30 | 0.515
32 | 1.64 | RB
35 | 1.65
40 | 1.645 | House area | X-section at KM. 0.110 | 0.025 | U/S
0 | 1.722 | House area
5 | 1.718
10 | 1.712 | LB
12 | 0.515
14 | -0.55
16 | -1.485
18 | -2.588
20 | -3.015
22 | -3.05 | CL
24 | -3.011
26 | -2.718
28 | -1.455
30 | -0.485
32 | 0.55
34 | 1.555 | RB
36 | 1.56 | House
(Md. Safiqul Islam Sheikh) Executive Enginee SMO, IDWRM-KT Specialized Division BWDB, Gopalgonj
(Mohammad Zahir Mazhar) Sub-Divisional Engineer SMO, IDWRM-KT Specialized Division BWDB, Gopalgonj
(Aminul Islam Sohag) Sub-Asstt. Engineer SMO, IDWRM-KT Specialized Division BWDB, Gopalgonj