## Raw_Cross_Section_Data
Cross Section for Re-excavation of Kamla bati khal from km. 0.000 to km. 1.810 = 1.810km in c/w Tarail-Pachuria Sub-Project under CRISP-WRM under Specialized Division, BWDB, Gopalganj during the year 2024-2025.
X - Section at km. |  | 0
Pre-work
0 | 1.032 | Open land
5 | 1.023
10 | 1.012 | LB
11 | 0.608
12 | -0.092
13 | -0.218
14 | -0.487
15 | -0.529
16 | -0.667
17.5 | -0.707 | CL
19 | -0.668
20 | -0.418
21 | -0.229
22 | -0.167
23 | 0.065
24 | 0.282
25 | 0.528
26 | 1.175
27 | 1.913 | RB
28 | 1.918
30 | 0.408
31 | 0.068
33 | -0.562 | Pond
X - Section at km. |  | 0.1
Pre-work
0 | 2.232 | Pond bank
2 | 2.242 | LB
3 | 1.282
4 | -0.043
5 | -0.269
6 | -0.653
7 | -0.778
8 | -0.808 | CL
9 | -0.769
10 | -0.638
11 | -0.343
12 | -0.209
13 | -0.046
14 | 0.432 | RB
20 | 0.427
25 | 0.422 | Fisheries
X - Section at km. |  | 0.2
0 | 0.33 | Fisheries
5 | 0.335
10 | 0.339 | LB
11 | -0.185
12 | -0.315
13 | -0.531
14 | -0.75
15 | -0.945
16 | -0.98 | CL
17 | -0.942
18 | -0.745
19 | -0.545
20 | -0.325
21 | -0.102
22 | 0.368 | RB
25 | 0.37
30 | 0.375 | Fisheries
X - Section at km. |  | 0.3
0 | 0.523 | Fisheries
5 | 0.518
10 | 0.533 | LB
11 | -0.142
12 | -0.599
13 | -0.805
14 | -0.997
15 | -1.138
16 | -1.177 | CL
17 | -1.139
18 | -0.992
19 | -0.742
20 | -0.587
21 | -0.135
22 | 0.498 | RB
25 | 0.503
30 | 0.511 | Fisheries
X - Section at km. |  | 0.43
0 | 0.304 | Fisheries
5 | 0.309
10 | 0.314 | LB
11 | -0.266
12 | -0.699
13 | -1.436
14 | -2.006
15 | -2.292
16 | -2.603
17 | -2.941
19 | -3.041 | CL
21 | -2.943
22 | -2.625
23 | -2.369
24 | -2.006
25 | -2.069
26 | -1.547
27 | -0.969
28 | -0.466
29 | 0.311 | RB
30 | 0.315
35 | 0.329 | Fisheries
X - Section at km. |  | 0.5
0 | -0.012 | Fisheries
5 | -0.007
10 | 0.003 | LB
11 | -0.615
12 | -1.265
13 | -1.552
14 | -1.785
15 | -1.919
16 | -2.222
17 | -2.519
18 | -2.848
20 | -3.017
22 | -3.061 | CL
24 | -3.021
26 | -2.849
27 | -2.565
28 | -2.2081
29 | -1.922
30 | -1.462
31 | -0.382
32 | 0.141
33 | 0.618
34 | 1.292 | RB
36 | 1.304
38 | 3.193
42 | 3.188 | Bc road
X - Section at km. |  | 0.6
0 | 0.189 | Fisheries
5 | 0.221
10 | 0.229 | LB
11 | -0.331
12 | -0.912
13 | -1.564
14 | -2.331
15 | -3.368
16 | -3.781
18 | -4.176
19.5 | -4.232 | CL
21 | -4.177
22 | -3.834
23 | -3.411
24 | -2.857
25 | -2.666
26 | -2.331
27 | -0.912
28 | -0.434
29 | 0.369 | RB
36 | 0.374 | Fisheries
X - Section at km. |  | 0.7
0 | 0.046 | Fisheries
5 | 0.05
10 | 0.061 | LB
11 | -0.344
12 | -1.147
14 | -2.219
16 | -2.547
18 | -2.803
19 | -3.179
20 | -3.219 | CL
21 | -3.181
22 | -2.87
24 | -2.481
26 | -2.247
28 | -0.924
29 | -0.344
30 | 0.191 | RB
34 | 0.209
35 | 1.031
37 | 1.04 | Road slove
X - Section at km. |  | 0.8
Pre-work
0 | 0.684 | Pond
3 | 1.314
5 | 1.871
7 | 2.814
10 | 2.819 | LB
11 | 1.973
12 | 1.074
13 | 0.459
14 | 0.274
16 | 0.017
18 | -0.316
20 | -0.549
22 | -0.683
23 | -0.721 | CL
24 | -0.685
26 | -0.472
28 | -0.286
30 | -0.126
32 | 0.227
33 | 0.424
34 | 0.654
35 | 1.044
36 | 1.469 | RB
38 | 1.488
40 | 3.229
44 | 3.224 | Bc road
X - Section at km. |  | 0.9
Pre-work
0 | 0.299 | Pond
3 | 0.864
6 | 1.539
8 | 2.589
10 | 2.564 | LB
11 | 2.069
12 | 1.539
13 | 0.858
14 | 0.336
15 | 0.198
16 | -0.041
18 | -0.087
20 | -0.301
22 | -0.496
23 | -0.536 | CL
24 | -0.498
26 | -0.306
28 | -0.164
30 | 0.102
31 | 0.156
32 | 0.302
33 | 0.436
34 | 0.739
35 | 1.069
36 | 1.464 | RB
38 | 1.479
40 | 3.1338
44 | 3.129 | Bc road
X - Section at km. |  | 1
Pre-work
0 | 1.174 | Fisheries
3 | 1.419
6 | 1.939
8 | 2.519
10 | 2.514 | LB
11 | 2.011
12 | 0.983
14 | -0.266
16 | -1.047
18 | -3.049
20 | -3.421
22 | -3.516
24 | -3.861
26 | -4.021
27 | -4.061 | CL
28 | -4.023
30 | -3.821
32 | -3.526
34 | -3.161
36 | -2.723
38 | -2.486
40 | -1.386
42 | -0.49
43 | 0.311
44 | 1.309 | RB
46 | 1.351
48 | 3.183
52 | 3.179 | Bc road
X - Section at km. |  | 1.1
Pre-work
0 | 0.509 | Fisheries
3 | 1.084
6 | 1.881
8 | 2.784
10 | 2.789 | LB
11 | 1.904
12 | 0.809
13 | 0.145
14 | -0.496
16 | -2.096
18 | -2.911
20 | -3.156
22 | -3.451
23 | -3.491 | CL
24 | -3.453
26 | -3.153
28 | -2.856
30 | -2.4198
32 | -1.286
33 | -0.516
34 | 0.251
35 | 0.858
36 | 1.449 | RB
37 | 2.1577
39 | 3.019
43 | 3.017 | Bc road
X - Section at km. |  | 1.2
Pre-work
0 | 1.151 | Fisheries
3 | 1.364
6 | 1.991
8 | 2.919
10 | 2.914 | LB
11 | 2.013
12 | 0.968
13 | -0.406
14 | -1.243
16 | -1.842
18 | -2.231
20 | -2.609
22 | -2.883
24 | -2.921 | CL
26 | -2.862
28 | -2.609
30 | -2.243
32 | -1.932
34 | -1.609
35 | -1.287
36 | -0.306
37 | 0.594
38 | 1.439 | RB
39 | 1.458
41 | 3.094
45 | 3.099 | Bc road
X - Section at km. |  | 1.3
Pre-work
0 | -0.042 | Paddy land
5 | -0.053
10 | -0.062 | LB
11 | -0.618
12 | -1.387
13 | -1.514
15 | -1.79
16 | -1.927
17 | -2.29
18 | -2.437
19 | -2.472 | CL
20 | -2.433
21 | -2.282
22 | -1.927
23 | -1.713
24 | -1.267
25 | -0.452
26 | 0.013
27 | 0.613
28 | 1.338 | RB
30 | 1.397
32 | 3.148
36 | 3.143 | Bc road
X - Section at km. |  | 1.4
Pre-work
0 | 1.176 | Open land
5 | 1.17
10 | 1.151 | LB
11 | 0.426
12 | -0.255
13 | -1.074
14 | -1.455
15 | -1.811
16 | -2.109
17 | -2.414
18 | -2.609
20 | -2.649 | CL
22 | -2.611
23 | -2.414
24 | -2.1
25 | -1.807
26 | -1.455
27 | -0.533
28 | 0.195
29 | 0.831
30 | 1.941 | RB
31 | 1.951 | House
X - Section at km. |  | 1.5
Pre-work
0 | 0.241 | Paddy land
5 | 0.248
10 | 0.258 | LB
11 | -0.165
12 | -0.488
13 | -0.765
14 | -1.037
15 | -1.202
16 | -1.382
17 | -1.436 | CL
18 | -1.386
19 | -1.002
20 | -0.865
21 | -0.599
22 | 0.098
23 | 0.835
24 | 2.042 | RB
27 | 2.038 | House
X - Section at km. |  | 1.6
0 | 0.104 | Open land
5 | 0.095
10 | 0.089 | LB
11 | -0.313
12 | -0.636
13 | -0.91
14 | -0.977
15 | -1.205
16 | -1.336
17 | -1.55
18 | -1.585 | CL
19 | -1.545
20 | -1.347
21 | -1.31
22 | -1.085
23 | -0.836
24 | -0.68
25 | -0.051
26 | 0.215 | RB
30 | 0.22
35 | 0.225 | Open land
X - Section at km. |  | 1.7
0 | 2.228 | House
4 | 2.225 | LB
5 | 0.947
6 | 0.528
7 | 0.048
8 | -1.152
9 | -1.715
10 | -1.999
11 | -2.409
12 | -2.596
13.5 | -2.637 | CL
15 | -2.598
16 | -2.407
17 | -2.098
18 | -1.705
19 | -0.812
20 | -0.442
21 | 0.298
22 | 1.185
23 | 2.149 | RB
25 | 2.153 | Housr
X - Section at km. |  | 1.81
0 | 0.515 | Paddy kland
5 | 0.505
10 | 0.5 | LB
11 | -0.011
12 | -0.268
13 | -0.588
14 | -0.655
15 | -0.788
16 | -0.865
17 | -0.925
18 | -1.012
19 | -1.16
20 | -1.215
22 | -1.42 | CL
23 | -1.46
24 | -1.422
26 | -1.22
27 | -1.011
28 | -0.921
29 | -0.701
30 | -0.688
31 | -0.555
32 | -0.288
33 | 0.035
34 | 0.515
35 | 1.132
36 | 2.26 | RB
40 | 1.955 | House area
(Md. Safiqul Islam Sheikh) Executive Enginee SMO, IDWRM-KT Specialized Division BWDB, Gopalgonj
(Mohammad Zahir Mazhar) Sub-Divisional Engineer SMO, IDWRM-KT Specialized Division BWDB, Gopalgonj
(Aminul Islam Sohag) Sub-Asstt. Engineer SMO, IDWRM-KT Specialized Division BWDB, Gopalgonj

## Package_Info
Data Name | Value | Explanation
Package Name | TP_KEX_10_14 | package_name_of_khal
Data Matrix | V | Data written vertically
Long_Slope_Direction | 1 | 1:zero chaiange at outfall 0:zero chainage at origin

## Data_index
XsectionNo | chainage | r1 | r2 | c1 | c2 | KhalName | GL | Ivert Level | Retention | Required_Area | Direction
KBK0 | 0 | 5 | 27 | A | C | Kamla bati khal | -1.5 | -1.6 | 0.6 | 30 | 1
KBK1 | 100 | 35 | 50 | A | C | Kamla bati khal | -1.5 | -1.6 | 0.6 | 30 | 1
KBK2 | 200 | 70 | 86 | A | C | Kamla bati khal | -1.5 | -1.6 | 0.6 | 30 | 1
KBK3 | 300 | 89 | 105 | A | C | Kamla bati khal | -1.5 | -1.6 | 0.6 | 30 | 1
KBK4 | 430 | 108 | 129 | A | C | Kamla bati khal | -1.5 | -1.6 | 0.6 | 30 | 1
KBK5 | 500 | 142 | 167 | A | C | Kamla bati khal | -1.5 | -1.6 | 0.6 | 30 | 1
KBK6 | 600 | 170 | 190 | A | C | Kamla bati khal | -1.5 | -1.6 | 0.6 | 30 | 1
KBK7 | 700 | 193 | 212 | A | C | Kamla bati khal | -1.5 | -1.6 | 0.6 | 30 | 1
KBK8 | 800 | 215 | 240 | A | C | Kamla bati khal | -1.5 | -1.6 | 0.6 | 30 | 1
KBK9 | 900 | 243 | 270 | A | C | Kamla bati khal | -1.5 | -1.6 | 0.6 | 30 | 1
KBK10 | 1000 | 287 | 314 | A | C | Kamla bati khal | -1.5 | -1.6 | 0.6 | 30 | 1
KBK11 | 1100 | 317 | 342 | A | C | Kamla bati khal | -1.5 | -1.6 | 0.6 | 30 | 1
KBK12 | 1200 | 359 | 384 | A | C | Kamla bati khal | -1.5 | -1.6 | 0.6 | 30 | 1
KBK13 | 1300 | 387 | 409 | A | C | Kamla bati khal | -1.5 | -1.6 | 0.6 | 30 | 1
KBK14 | 1400 | 431 | 452 | A | C | Kamla bati khal | -1.5 | -1.6 | 0.6 | 30 | 1
KBK15 | 1500 | 457 | 474 | A | C | Kamla bati khal | -1.5 | -1.6 | 0.6 | 30 | 1
KBK16 | 1600 | 477 | 497 | A | C | Kamla bati khal | -1.5 | -1.6 | 0.6 | 30 | 1
KBK17 | 1700 | 502 | 522 | A | C | Kamla bati khal | -1.5 | -1.6 | 0.6 | 30 | 1
KBK18 | 1810 | 526 | 553 | A | C | Kamla bati khal | -1.5 | -1.6 | 0.6 | 30 | 1

## Khal_Info
KhalName | Ouftfall | B | m | long_slope | Khal_Code_Name | DrawingNo | Date
Kamla bati khal | -6.9 | 6 | 2 | 5 | KBK | DC5-0000 | 17/02/2025

## Notes_DC8
Sl | Notes
Adminstrative Notes | :
1 | ALL MATERIALS AND WORK MUST CONFIRM WITH TECHNICAL SPECIFICATION OF BWDB.
2 | WORK SHALL BE EXECUTED WITH PRIOR ADMINISTRATIVE AND FINANCIAL APPROVAL AND WITHIN DPP/ BUDGET PROVISION.
3 | FOR ANY ERROR, OMISSION FIELD OFFICE IS HIGHLY RECOMMENDED TO INFORM IT TO CONCERN DESIGN CIRCLE OF BWDB.
4 | NECESSARY LAND SHALL BE ARRANGED FOR EXCAVATION WORK.
Technical Notes | :
1 | ALL DIMENSIONS ARE METERE & ALL ELEVATIONS ARE IN METRE (PWD) UNLESS OTHERWISE MENTIONED IN THE DRAWING.
2 | RE-EXCAVATION WORK SHALL BE STARTED FROM D/S OF CHANNEL.
3 | TYPICAL DESIGN SECTIONS ARE PROVIDED IN THIS DESIGN FOR RE-EXCAVATION. X-SECTIONS AT AN INTERVAL NOT MORE THAN 150.00m TO BE TAKEN BY THE FIELD OFFICE FOR THE ESTIMATION OF ACTUAL VOLUME OF EARTH CUTTING.
4 | EXCAVATED EARTH SHALL NOT BE DEPOSITED WITHIN THE EXISTING SECTION OF THE RIVER / KHAL. EXCAVATED EARTH SHALL BE DEPOSITED AT A DISTANCE OF AT LEAST 3.00 METER AWAY FROM THE BANK LINE OF THE RIVER / KHAL (IN A DISCONTINUOUS MANNER TO PROVIDE SPACE FOR OVERLAND FLOW TOWARDS KHAL) FROM WHERE NO FLOW BACK OF THE EXCAVATED EARTH IN THE RIVER IS POSSIBLE. UNDER NO CIRCUMSTANCES FLOW BACK OF THE EXCAVATED EARTH INTO THE RIVER SHALL BE ALLOWED. DIPOSITION OF EARTH NOT BE MORE THAN 30M OF CONTINUOUS LENGTH AND MINIMUM 5M INTERVAL TO BE PROVIDED.
5 | EXCAVATED EARTH MAY BE USED FOR CONSTRUCTION / RE-SECTIONING OF DYKE / ROAD/ EMBANKMENT (WHERE APPLICABLE). EXCAVATED EARTH MAY BE ALSO USED FOR FILLING OF DITCH, POND, LOW LAND ETC.
6 | EXCAVATED EARTH SHALL NOT BE DIPOSITED ON ANY OPEN CHANNEL AND AT THE FLOOD PLANE OF RIVER.
7 | DIPOSITED EARTH TO BE DRESSED IN A REGULAR SHAPE & CLOSED TURFING WITH PLANTATION TO BE PROVIDED OVER DIPOSITED EARTH. PLANTATION OF VETIVER (BINNA GRASS) MAY BE PROVIDED ON SLOPE OF DIPOSITED EARTH.
8 | NO FILLING SHALL BE DONE WHERE THE EXISTING BED LEVEL OF KHAL IS LOWER THAN THE DESIGN BED LEVEL (IF EXIST).
9 | A SMOOTH TRANSITION (1:100) SHOULD BE PROVIDED BETWEEN TWO DIFFERENT BED WIDTH AND BED LEVEL AND ALSO AT THE OUTTER END OF EXISTING CULVERT/BRIDGE (IF REQUIRED).
10 | THE PROPOSED WORK SHALL BE EXECUTED PREFERABLY IN DRY SEASON.
11 | EXCAVATION MUST BE DONE VERY CAREFULLY SO THAT BASE SLAB/ FOUNDATION OF THE EXISTING REGULATOR/CULVERT/BRIDGE ETC (IF ANY) DO NOT BE DISTURBED .
12 | IF THERE EXISTS ANY STRUCTURE OTHER THAN BRIDGE WITHIN THE PROPOSED LENGTH OF THE RIVER, RE-EXCAVATION WORK IS PROHIBITED THROUGHOUT THE LENGTH OF THAT STRUCTURE.
13 | DESIGN BED LEVEL SHALL NOT BE BELOW THE FOUNDATION TOP LEVEL OF THE EXISTING STRUCTURES (IF ANY) IN THE RIVER. IF THE DESIGN BED LEVEL IS BELOW THE FOUNDATION TOP LEVEL THEN THE DIFFERENCE BETWEEN THESE LEVELS SHALL BE MATCHED IN A SLOPE 1:100, OR AT A DISTANCE OF 100 M, WHICHEVER IS HEIGHER (U/S AND D/S OF THE STRUCTURE) AS SHOWN IN THE DRAWING.
14 | RE-EXCAVATION OF KHAL/ RIVER WILL FACILITATE QUICK DRAINAGE, FLUSHING & STORAGE OF WATER. BUT COMPLETE DRAIN OUT OF BEEL AREA SHALL NOT BE ALLOWED FOR MAINTAINING ECOLOGICAL BALANCE.
15 | IF THE BED LEVEL OF OUTFALL KHAL/RIVR IS HIGHER THAN THE DESIGN BED LEVEL OF PROPOSED KHAL, THEN RE-EXCAVATION OF PROPOSED KHAL TO BE IMPLEMENTED AFTER IMPLEMENTATION OF RE-EXCAVATION OF OUTFALL KHAL/RIVER.
16 | RE-EXCAVATION OF KHAL SHALL BE STARTED FROM D/S.
17 | THIS DRAWING HAS BEEN PREPARED AS PER PROPOSAL SUBMITTED BY SE, KHULNA O & M CIRCLE, BWDB, KHULNA VIDE HIS OFFICE MEMO NO-8/2, DATE: 02/02/2022

## Headers
Data | Values
Organization | Bangladesh Water Development Board
Design_Office | Office of The Superintending Engineer,Design Circle-5
Project Name | CRISP-WRM
Work_Name | Re-excavation of Kamla Bati Khal from km. 0.000 to km. 1.810 in polder -3 in c/w Tarail-Pachuria Sub-Project under CRISP-WRM under Specialized Division. BWDB, Gopalganj during the year 2024-2025
Designed_by | (Md. Mostafa Kamal),AE
Recommended_by | (MD. Kamrul Hasan),EE
Approved_by | (Jakaria Pervez),SE
Clinet_Division | SMO, IDWRM-KT
Design_Month | February,2025

## Notes
Sl | Notes
Adminstrative Notes | :
1 | FOR ANY ERROR, OMISSION OR CONFUSION PLEASE REFER TO THIS OFFICE AS QUICK AS POSSIBLE FOR FURTHER NECESSARY ACTION
2 | WORK SHALL BE EXECUTED AFTER ADMINISTRATIVE AND FINANCIAL APPROVAL AND TECHNICAL SANCTION FROM THE COMPETENT AUTHORITY AND WITHIN THE DPP / BUDGET PROVISION.
3 | ALL DIMENSIONS AND ELEVATIONS ARE IN MILLIMETER AND METER(PWD) RESPECTIVELY UNLESS OTHERWISE MENTIONED IN THE DRAWING.
4 | ALL MATERIALS AND WORK MUST CONFIRM WITH BWDB TECHNICAL SPECIFICATION.
5 | NECESSARY LAND (IF REQUIRED) SHALL BE ARRANGED BY THE FIELD OFFICE FOR RE-EXCAVATION & CONSTRUCTION OF DYKE (IF REQUIRED).
6 | THE RE-EXCAVATION OF THE KHAL SHALL START FROM DOWNSTREAM SIDE.
7 | A SMOOTH TRANSITION SHALL BE PROVIDED BETWEEN THE EXCAVATED SECTION OF THE KHAL AND THE EXISTING SECTION.
8 | A SMOOTH TRANSITION 1:100 SHALL BE PROVIDED AT THE POINT WHERE DESIGN BED WIDTH OR BED LEVEL CHANGES. | z
9 | A SMOOTH TRANSITION AT A SLOPE OF 1:100 SHALL BE KEPT BETWEEN APRON LEVEL OF CONNECTING STRUCTURE (IF ANY) TO DESIGN BED LEVEL OF KHAL.
10 | THE RE-EXCAVATION WORK SHALL BE DONE IN THE DRY SEASON WHEN WATER LEVEL IS AT OR NEAR LOW WATER LEVEL
11 | NO FILLING SHALL BE DONE WHERE THE EXISTING BED LEVEL OF THE KHAL IS LOWER THAN THE DESIGN BED LEVEL AND EXISTING SIDE SLOPE IS FLATTER THAN DESIGN SECTION.
12 | ANY OUTFALL/OFFTAKE RIVER/KHAL WHICH IS CONNECTED WITH THE PROPOSED KHAL SHALL BE KEPT OPEN.
13 | MANAGEMENT OF EXCAVATED EARTH:
a) HEAP OF EXCAVATED EARTH ON BANK SHALL BE AVOIDED. EXCAVATED EARTH TO BE SPREAD OVER THE BANKS FOR THE PREPARATION OF WALKWAY OR SPREAD OVER THE BANK AT LEAST 10.00M AWAY FROM THE BANK LINE OF THE KHAL OR TO A SAFE DISTANCE FROM WHERE NO DEPOSITED EARTH SHALL BACK FLOW INTO THE KHAL. FLOWING BACK OF DEPOSITED EARTH INTO THE KHAL SHALL NOT BE ALLOWED.
b) EXCAVATED EARTH MAY BE USED FOR CONSTRUCTION / RE-SECTIONING OF INTERNAL DYKE / ROAD / EMBANKMENT / LAND DEVELOPMENT / DITCH FILLING WITHIN THE EXCAVATION COST AS PER SCHEDULE ITEM (WHERE APLLICABLE).
c) TO AVOID THE WATER LOGGING IN ADJACENT AREA, DRAINAGE STRUCTURE MAY BE PROVIDED ALONG THE BANK / NEAR OUTFALL OF THE RIVER / KHAL (IF REQUIRED).
d) FINE DRESSING WITH TURFING ON DYKE SHALL BE DONE.
14 | TYPICAL DESIGN SECTIONS ARE PROVIDED IN THIS DESIGN FOR RE-EXCAVATION. CROSS SECTIONS AT AN INTERVAL NOT MORE THAN 150.00M TO BE TAKEN BY THE FIELD OFFICE FOR THE ESTIMATION OF ACTUAL VOLUME OF EARTH CUTTING. EXCAVATED EARTH TO BE COLLECTED FROM RIVER CAREFULLY CONSIDERING NO ADVERSE EFFECT ON CHANNEL FLOW AND BANK ERROSION. ANY PROPOSED BOX CULVERT /BRIDGE OVER THIS KHAL WILL BE DESIGNED CONSIDERING DESIGN SECTIONS OF THIS KHAL.IF THE BED LEVEL OF OUTFALL KHAL/RIVR IS HIGHER THAN THE DESIGN BED LEVEL OF PROPOSED KHAL, THEN RE-EXCAVATION OF PROPOSED KHAL TO BE IMPLEMENTED AFTER IMPLEMENTATION OF RE-EXCAVATION OF OUTFALL KHAL/RIVER.
15 | EXCAVATED EARTH TO BE COLLECTED FROM RIVER CAREFULLY CONSIDERING NO ADVERSE EFFECT ON CHANNEL FLOW AND BANK ERROSION.
16 | ANY PROPOSED BOX CULVERT /BRIDGE OVER THIS KHAL WILL BE DESIGNED CONSIDERING DESIGN SECTIONS OF THIS KHAL
SPECIAL NOTES: | :
1 | THIS REVISED DRAWING HAS BEEN PREPARED AS PER PROPOSAL AND DESIGN DATA SUBMITTED BY PD,CRISP-WRM HIS OFFICE MEMO NO-PMO/708; DATE: 29/01/2025.
2 | THIS RE-REEXCAVATION WORK HAS ALSO BEEN DESIGNED CONSIDERING THE WATER RESERVOIR AS WELL AS FOR IRRIGATION PURPOSE.
3 | IF THE EXISTING BED LEVEL OF THE OUTFALL (RIVER / KHAL) IS HIGHER THAN DESIGN BED LEVEL OF THIS KHAL, RE-EXCAVATION OF THIS KHAL MUST BE DONE IN PARALLEL/ AFTER THE RE-EXCAVATION OF ITS OUTFALL RIVER / KHAL AS PER APPROVED DESIGN.
4 | IF THERE EXISTS ANY STRUCTURE ( REGULATOR, BOX CULVERT ETC.) OTHER THAN BRIDGE WITHIN THE PROPOSED LENGTH OF THE KHAL, RE-EXCAVATION WORK IS PROHIBITED THROGHOUT THE LENGTH OF THAT STRUCTURE.
5 | DESIGN BED LEVEL OF THE KHAL SHALL NOT BE BELOW THE FOUNDATION TOP LEVEL OF THE EXISTING STRUCTURES (IF ANY) IN THE KHAL. IF THE DESIGN BED LEVEL IS BELOW THE FOUNDATION TOP LEVEL THEN THE DIFFERENCE BETWEEN THESE LEVELS SHALL BE MATCHED IN A SLOPE 1:100, OR A DISTANCE OF 100 M, WHICHEVER IS HEIGHER (U/S AND D/S OF THE STRUCTURE), (OR AS SHOWN IN THE DRAWING).
6 | DESIGN BED LEVEL & BED WIDTH OF THIS KHAL HAVE BEEN FIXED CONSIDERING THE BED LEVEL & BED WIDTH OF EXISTING KHAL/ FLOOR LEVEL OF EXISTING HYDRAULIC STRUCTURE.