## Raw_Cross_Section_Data
Cross Section for Re-excavation of Narayan khali Khal from km 0.00 to 0.045 & from 0.130 to km 3.035 total 2.950 in c/w Tarail-Pachuria Sub-Project under CRISP-WRM under Specialized Division, BWDB, Gopalganj during the year 2024-2025.
X - Section at km. |  | 0
Pre-work
0 | 1.659 | River bank
5 | 1.654
10 | 1.65 | LB
11 | 0.704
12 | 0.134
13 | -0.122
14 | -0.486
15 | -0.717
16.5 | -0.907
16 | -0.946 | CL
17 | -0.907
18 | -0.721
19 | -0.517
20 | -0.191
21 | 0.144
22 | 0.769
23 | 1.648 | RB
27 | 1.654
30 | 1.659 | River bank
X - Section at km. |  | 0.025
Pre-work
0 | 1.634 | Open land
5 | 1.629
10 | 1.624 | LB
11 | 0.528
12 | 0.129
13 | -0.017
14 | -0.222
15 | -0.417
16 | -0.766
17 | -0.806 | CL
18 | -0.756
19 | -0.451
20 | -0.286
21 | -0.017
22 | 0.034
23 | 0.109
24 | 0.526 | RB
25 | 1.509
26 | 1.512
27 | 1.614
30 | 1.619
35 | 1.624 | Open land
X - Section at km. |  | 0.13
0 | 3.757 | Earthen road
3 | 3.762
5 | 1.057
6 | 1.046 | LB
7 | 0.272
8 | -0.014
9 | -0.215
10 | -0.325
11 | -0.388
12 | -0.414
13 | -0.591
14 | -0.663
15 | -0.714
16 | -0.825
17 | -0.925
19 | -0.963 | CL
21 | -0.924
22 | -0.863
23 | -0.725
24 | -0.669
25 | -0.591
26 | -0.415
27 | -0.314
28 | -0.263
29 | -0.014
30 | 0.131
31 | 0.332
32 | 2.172 | RB
35 | 2.167 | HBB road
X - Section at km. |  | 0.2
0 | 2.869 | Earthen road
3 | 2.864
3.5 | 2.269
4 | 2.264 | LB
5 | 0.754
6 | 0.494
7 | 0.263
8 | 0.069
9 | -0.092
10 | -0.372
11 | -0.461
12 | -0.506
13 | -0.546 | CL
14 | -0.507
15 | -0.446
16 | -0.292
17 | -0.241
18 | -0.092
19 | -0.066
20 | 0.259
21 | 0.953
22 | 2.309 | RB
25 | 2.304 | HBB road
X - Section at km. |  | 0.3
0 | 2.168 | House
3 | 2.163 | Earthen road
4 | 2.153 | LB
5 | 0.732
6 | 0.433
7 | 0.233
8 | -0.017
9 | -0.25
10 | -0.49
11 | -0.562
12.5 | -0.602 | CL
14 | -0.562
15 | -0.477
16 | -0.213
17 | -0.057
18 | 0.263
19 | 0.483
20 | 0.81
21 | 2.308 | RB
24 | 2.303 | HBB road
X - Section at km. |  | 0.4
0 | 1.124 | Paddy land
3 | 1.131
5 | 1.139
7 | 2.349 | Earthen road
10 | 2.334 | LB
11 | 0.119
12 | -0.512
13 | -0.712
14 | -1.089
15 | -1.236
15.5 | -1.271 | CL
16 | -1.232
17 | -1.088
18 | -0.766
19 | -0.567
20 | 0.234
21 | 1.749 | RB
23 | 1.754 | HBB road
X - Section at km. |  | 0.5
0 | 2.185 | Earthen road
3 | 2.18
3.5 | 1.465
4 | 1.46 | LB
5 | 0.41
6 | -0.013
7 | -0.591
8 | -0.85
9 | -1.036
10 | -1.236
11 | -1.275 | CL
12 | -1.237
13 | -1.037
14 | -0.613
15 | -0.336
16 | -0.091
17 | 0.259
18 | 2.063 | RB
21 | 2.06
22 | 0.964
25 | 0.96
30 | 0.953 | Paddy land
X - Section at km. |  | 0.6
0 | 2.134 | Earthen road
3 | 2.129 | LB
4 | 0.876
5 | 0.498
6 | -0.202
7 | -0.347
8 | -0.648
9 | -0.902
10 | -0.936 | CL
11 | -0.896
12 | -0.657
13 | -0.447
14 | -0.247
15 | 0.039
16 | 0.504
17 | 2.205 | RB
20 | 2.199 | HBB road
X - Section at km. |  | 0.7
0 | 2.115 | Earthen road
3 | 2.121 | LB
4 | 1.021
5 | 0.39
6 | 0.045
7 | -0.249
8 | -0.464
9 | -0.61
10 | -0.95
11 | -1.16
12 | -1.199 | CL
13 | -1.159
14 | -0.91
15 | -0.621
16 | -0.41
17 | -0.249
18 | -0.049
19 | 0.176
20 | 0.636
21 | 2.091 | RB
24 | 2.086 | HBB road
25 | 0.841
30 | 0.836
35 | 0.83 | Paddy land
X - Section at km. |  | 0.8
Pre-work
0 | 0.107 | Brrowpit
3 | 0.36
5 | 1.009
7 | 2.115 | Earthen road
10 | 2.11 | LB
11 | 0.864
12 | 0.625
13 | 0.42
14 | 0.195
15 | 0.064
16 | -0.169
17 | -0.213 | CL
18.5 | -0.165
20 | 0.063
21 | 0.264
22 | -0.213
23 | -0.336
24 | -0.581
25 | 0.36
26 | 0.763
27 | 2.143 | RB
30 | 2.137 | HBB road
X - Section at km. |  | 0.9
0 | 0.773 | Low land
5 | 0.783
7 | 2.023
10 | 2.028 | LB
11 | 0.798
12 | -0.432
13 | -0.583
14 | -0.077
15 | -0.128
16 | -0.118
17 | -0.058
18 | -0.139
19 | 0.123
20 | -0.202
21 | -0.217 | CL
22 | -0.202
23 | -0.432
24 | -0.402
25 | -0.328
26 | -0.433
27 | -0.382
28 | -0.228
29 | -0.205
30 | 0.597
31 | 1.003
32 | 2.297 | RB
34 | 2.303 | HBB raod
X - Section at km. |  | 1
0 | 0.985 | Open land
5 | 0.981
10 | 0.975 | LB
11 | 0.571
12 | 0.336
14 | 0.174
16 | -0.025
18 | -0.125
20 | -0.376
21 | -0.414 | CL
22 | -0.375
24 | -0.158
26 | 0.075
28 | 0.206
30 | 0.475
31 | 0.856
32 | 2.285 | RB
35 | 2.281 | HBB road
X - Section at km. |  | 1.125
0 | 2.768 | Open land
3 | 0.773
6 | 0.82
7 | 1.42
10 | 1.428 | LB
11 | 0.22
12 | 0.077
13 | -0.023
14 | -0.2
15 | -0.172
16 | -0.372
17 | -0.437
19 | -0.472 | CL
21 | -0.434
22 | -0.337
23 | -0.177
24 | 0.003
25 | 0.237
26 | 0.448
27 | 0.773
28 | 1.123 | RB
29 | 1.823
29.5 | 1.832
31.5 | 2.638 | HBB road
X - Section at km. |  | 1.2
0 | 0.893 | Paddy land
3 | 0.898
7 | 0.908
8 | 0.913
10 | 1.353 | LB
11 | 1.358
12 | 0.718
13 | 0.057
14 | -0.043
15 | -0.243
16 | -0.498
17 | -0.554
19 | -0.592 | CL
21 | -0.557
22 | -0.487
23 | -0.292
24 | -0.233
25 | -0.143
26 | 0.003
27 | 0.343
28 | 0.858 | RB
31 | 2.258 | HBB road
X - Section at km. |  | 1.3
0 | 0.798 | Paddy land
5 | 0.808
8 | 0.813
9 | 2.458
10 | 2.462 | LB
11 | 1.227
12 | 0.788
13 | 0.285
14 | 0.048
15 | -0.192
16 | -0.415
17 | -0.492
19 | -0.527 | CL
21 | -0.493
22 | -0.409
23 | 0.018
24 | 0.362
25 | 0.558
26 | 0.707
27 | 1.018
28 | 2.383 | RB
31 | 2.378 | HBB road
X - Section at km. |  | 1.4
Pre-work
0 | 0.778 | Paddy land
5 | 0.782
5.5 | 1.078
10 | 1.082 | LB
11 | 0.538
12 | 0.125
13 | -0.018
14 | -0.262
15 | -0.418
16 | -0.569
18 | -0.607 | CL
20 | -0.567
21 | -0.429
22 | -0.218
23 | -0.072
24 | 0.128
25 | 0.608
26 | 2.147 | RB
29 | 2.153 | HBB road
X - Section at km. |  | 1.5
Pre-work
0 | 0.861 | Paddy land
5 | 0.863
5.5 | 1.285
10 | 1.291 | LB
11 | 0.685
12 | 0.336
13 | -0.074
14 | -0.371
15 | -0.561
16 | -0.714
17 | -0.874
19 | -0.909 | CL
21 | -0.871
22 | -0.715
23 | -0.554
24 | -0.404
25 | -0.06
26 | 0.566
27 | 0.986
28 | 2.098 | RB
31 | 2.093 | HBB road
X - Section at km. |  | 1.6
0 | 0.757 | Paddy land
5 | 0.767
5.5 | 1.252
10 | 1.257 | LB
11 | 0.432
12 | 0.202
13 | -0.033
14 | -0.194
15 | -0.394
16 | -0.605
16.5 | -0.643 | CL
17 | -0.613
18 | -0.508
19 | -0.333
20 | -0.243
21 | -0.184
22 | -0.124
23 | -0.338
24 | -0.094
25 | 0.092
26 | 0.357
27 | 2.016 | RB
30 | 2.012 | HBB road
X - Section at km. |  | 1.7
0 | 0.492 | Paddy land
5 | 0.497
5.5 | 1.192
10 | 1.197 | LB
11 | 0.492
12 | 0.152
13 | -0.088
14 | -0.134
15 | -0.388
16 | -0.534
17 | -0.688
18 | -0.723 | CL
19 | -0.683
20 | -0.535
21 | -0.334
22 | -0.134
23 | 0.022
24 | 0.397
25 | 0.611
26 | 1.971 | RB
29 | 1.967 | HBB road
X - Section at km. |  | 1.8
0 | 0.633 | Paddy land
5 | 0.638
5.5 | 0.942
10 | 0.963 | LB
11 | 0.563
12 | 0.298
13 | 0.112
14 | 0.035
15 | 0.012
16 | -0.178
17 | -0.337
18 | -0.378
20 | -0.418 | CL
22 | -0.378
23 | -0.321
24 | -0.188
25 | -0.172
26 | -0.132
27 | -0.059
28 | 0.012
29 | 0.295
30 | 0.408
30 | 1.453 | RB
30.5 | 1.452
31 | 2.233
34 | 2.228 | HBB road
X - Section at km. |  | 1.9
Pre-work
0 | -0.213 | Ditch
3 | 0.048
6 | 0.38
7 | 0.878
8 | 0.883 | LB
9 | 0.232
10 | -0.027
11 | -0.213
12 | -0.313
13 | -0.387
14 | -0.424
15 | -0.568
15.5 | -0.602 | CL
16 | -0.562
17 | -0.427
18 | -0.382
19 | -0.303
20 | -0.213
21 | -0.068
22 | 0.273
23 | 0.587
23 | 1.402 | RB
24 | 1.404
24.5 | 2.182
27.5 | 2.187 | HBB road
X - Section at km. |  | 2
Pre-work
0 | 0.762 | Paddy land
5 | 0.565
10 | 0.582 | LB
11 | 0.317
12 | 0.131
13 | 0.057
14 | 0.031
15 | -0.183
16 | -0.37
17 | -0.524
18.5 | -0.558 | CL
20 | -0.518
21 | -0.369
22 | -0.269
23 | -0.223
24 | -0.159
25 | -0.108
26 | 0.131
27 | 0.317
27 | 1.222 | RB
29 | 1.221
30 | 2.162
33 | 2.157 | HBB road
X - Section at km. |  | 2.1
0 | 0.558 | Paddy land
5 | 0.566
10 | 0.575 | LB
11 | 0.174
12 | 0.075
13 | -0.064
14 | -0.125
15 | -0.336
16 | -0.419
17 | -0.479
18.5 | -0.514 | CL
20 | -0.474
21 | -0.409
22 | -0.322
23 | -0.225
24 | -0.07
25 | 0.171
26 | 0.475
27 | 0.871
27 | 1.406
27.5 | 1.405 | RB
28 | 1.922
31 | 1.924 | HBB road
X - Section at km. |  | 2.2
0 | 0.451 | Paddy land
5 | 0.491
10 | 0.496 | LB
11 | 0.111
12 | -0.052
13 | -0.086
14 | -0.275
15 | -0.514
16 | -0.675
17 | -0.884
17.5 | -0.924 | CL
18 | -0.894
19 | -0.78
20 | -0.652
21 | -0.475
22 | -0.329
23 | -0.129
24 | 0.125
25 | 0.546
25 | 1.976 | RB
28 | 1.971 | HBB road
X - Section at km. |  | 2.3
0 | 0.602 | Paddy land
5 | 0.612
10 | 0.617 | LB
11 | 0.161
12 | 0.116
13 | -0.101
14 | -0.374
15 | -0.458
16 | -0.553
17 | -0.738
18.5 | -0.773 | CL
20 | -0.733
21 | -0.543
22 | -0.454
23 | -0.284
24 | -0.095
25 | 0.077
26 | 0.416
27 | 0.717
27 | 1.42 | RB
28 | 1.421
28.5 | 2.267
31.5 | 2.262 | HBB road
X - Section at km. |  | 2.4
Pre-work |  | 3
0 | 0.339 | Paddy land
5 | 0.344
10 | 0.349 | LB
11 | -0.237
12 | -0.413
13 | -0.612
14 | -0.812
15 | -1.026
16 | -1.061 | CL
17 | -1.023
18 | -0.856
19 | -0.667
20 | -0.481
21 | -0.017
22 | 0.434
22 | 1.706 | RB
25 | 1.704 | HBB road
X - Section at km. |  | 2.5
Pre-work
0 | 0.449 | Paddy land
5 | 0.454
10 | 0.449 | LB
11 | 0.014
12 | -0.236
13 | -0.521
14 | -0.782
15 | -0.959
16 | -1.159
17 | -1.231
19 | -1.271 | CL
21 | -1.232
22 | -1.151
23 | -0.882
24 | -0.683
25 | -0.651
26 | -0.522
27 | -0.226
28 | 0.363
28 | 1.864 | RB
32 | 1.863 | HBB road
X - Section at km. |  | 2.6
Pre-work
0 | 2.137 | Pond bank
5 | 2.142
10 | 2.147 | LB
11 | 0.322
12 | 0.092
13 | -0.153
14 | -0.304
15 | -0.504
16 | -0.704
17 | -0.817
18 | -0.853 | CL
19 | -0.815
20 | -0.705
21 | -0.558
22 | -0.315
23 | -0.148
24 | 0.092
25 | 0.297
26 | 0.442
26 | 1.726 | RB
29 | 1.722 | HBB road
X - Section at km. |  | 2.7
Pre-work
0 | -0.021 | Fisheries
3 | 0.315
6 | 0.645
8 | 2.31
10 | 2.315 | LB
11 | 0.645
12 | 0.305
13 | 0.065
14 | -0.075
15 | -0.351
16 | -0.558
17 | -0.735
18 | -0.77 | CL
19 | -0.736
20 | -0.525
21 | -0.325
22 | -0.181
23 | -0.15
24 | -0.03
25 | 0.175
26 | 0.415
26 | 1.775 | RB
27 | 1.776
27.5 | 2.18
31 | 2.173 | HBB road
X - Section at km. |  | 2.8
Pre-work
0 | 1.418 | Fisheries
3 | 0.857
6 | 0.902
8 | 2.253
10 | 2.258 | LB
11 | 0.783
12 | 0.552
13 | 0.102
14 | -0.217
15 | -0.398
16 | -0.612
17 | -0.793
18 | -0.832 | CL
19 | -0.792
20 | -0.543
21 | -0.354
22 | 0.108
23 | -0.252
24 | -0.043
25 | 0.088
26 | 0.498
26 | 2.31 | RB
29 | 2.318 | HBB road
X - Section at km. |  | 2.9
Pre-work
0 | 0.299 | Fisheries
3 | -0.551
6 | 0.654
8 | 1.859
10 | 1.854 | LB
11 | 0.649
12 | 0.349
13 | -0.097
14 | -0.297
15 | -0.487
16 | -0.674
17 | -0.809
18.5 | -0.846 | CL
20 | -0.808
21 | -0.641
22 | -0.456
23 | -0.291
24 | -0.097
25 | 0.054
26 | 0.299
27 | 0.634
27 | 1.713
27.5 | 1.712 | RB
28 | 2.074
31 | 2.069 | HBB road
X - Section at km. |  | 3.035
Pre-work
0 | 0.325 | Fisheries
3 | 0.57
6 | 0.92
8 | 2.69
10 | 2.695 | LB
11 | 1.125
12 | 0.435
13 | 0.225
14 | -0.003
15 | -0.016
16 | -1.175
17 | -1.226
18 | -0.375
19 | -0.475
20 | -0.627
22 | -0.665 | CL
24 | -0.626
25 | -0.503
26 | -0.37
27 | -0.165
28 | 0.035
29 | 0.225
30 | 0.46
31 | 0.72
32 | 2.525 | RB
35 | 2.52 | HBB road
38 | 2.51 | Jatri souni
(Md. Safiqul Islam Sheikh) Executive Enginee SMO, IDWRM-KT Specialized Division BWDB, Gopalgonj
(Mohammad Zahir Mazhar) Sub-Divisional Engineer SMO, IDWRM-KT Specialized Division BWDB, Gopalgonj
(Aminul Islam Sohag) Sub-Asstt. Engineer SMO, IDWRM-KT Specialized Division BWDB, Gopalgonj

## Package_Info
Data Name | Value | Explanation
Package Name | TP_KEX_10_14 | package_name_of_khal
Data Matrix | V | Data written vertically
Long_Slope_Direction | 1 | 1:zero chaiange at outfall 0:zero chainage at origin

## Data_index
XsectionNo | chainage | r1 | r2 | c1 | c2 | KhalName | GL | Ivert Level | Retention | Required_Area | Direction
NKK0 | 0 | 5 | 23 | A | C | Narayan khali Khal | -2.2 | -1.6 | 0.6 | 30 | 1
NKK1 | 25 | 30 | 51 | A | C | Narayan khali Khal | -2.2 | -1.6 | 0.6 | 30 | 1
NKK2 | 130 | 70 | 98 | A | C | Narayan khali Khal | -2.2 | -1.6 | 0.6 | 30 | 1
NKK3 | 200 | 101 | 123 | A | C | Narayan khali Khal | -2.2 | -1.6 | 0.6 | 30 | 1
NKK4 | 300 | 142 | 161 | A | C | Narayan khali Khal | -2.2 | -1.6 | 0.6 | 30 | 1
NKK5 | 400 | 164 | 181 | A | C | Narayan khali Khal | -2.2 | -1.6 | 0.6 | 30 | 1
NKK6 | 500 | 186 | 207 | A | C | Narayan khali Khal | -2.2 | -1.6 | 0.6 | 30 | 1
NKK7 | 600 | 214 | 230 | A | C | Narayan khali Khal | -2.2 | -1.6 | 0.6 | 30 | 1
NKK8 | 700 | 233 | 256 | A | C | Narayan khali Khal | -2.2 | -1.6 | 0.6 | 30 | 1
NKK9 | 800 | 260 | 281 | A | C | Narayan khali Khal | -2.2 | -1.6 | 0.6 | 30 | 1
NKK10 | 900 | 286 | 312 | A | C | Narayan khali Khal | -2.2 | -1.6 | 0.6 | 30 | 1
NKK11 | 1000 | 315 | 332 | A | C | Narayan khali Khal | -2.2 | -1.6 | 0.6 | 30 | 1
NKK12 | 1125 | 358 | 381 | A | C | Narayan khali Khal | -2.2 | -1.6 | 0.6 | 30 | 1
NKK13 | 1200 | 384 | 405 | A | C | Narayan khali Khal | -2.2 | -1.6 | 0.6 | 30 | 1
NKK14 | 1300 | 407 | 428 | A | C | Narayan khali Khal | -2.2 | -1.6 | 0.6 | 30 | 1
NKK15 | 1400 | 431 | 449 | A | C | Narayan khali Khal | -2.2 | -1.6 | 0.6 | 30 | 1
NKK16 | 1500 | 453 | 473 | A | C | Narayan khali Khal | -2.2 | -1.6 | 0.6 | 30 | 1
NKK17 | 1600 | 476 | 498 | A | C | Narayan khali Khal | -2.2 | -1.6 | 0.6 | 30 | 1
NKK18 | 1700 | 502 | 522 | A | C | Narayan khali Khal | -2.2 | -1.6 | 0.6 | 30 | 1
NKK19 | 1800 | 525 | 550 | A | C | Narayan khali Khal | -2.2 | -1.6 | 0.6 | 30 | 1
NKK20 | 1900 | 575 | 599 | A | C | Narayan khali Khal | -2.2 | -1.6 | 0.6 | 30 | 1
NKK21 | 2000 | 603 | 625 | A | C | Narayan khali Khal | -2.2 | -1.6 | 0.6 | 30 | 1
NKK22 | 2100 | 646 | 668 | A | C | Narayan khali Khal | -2.2 | -1.6 | 0.6 | 30 | 1
NKK23 | 2200 | 671 | 691 | A | C | Narayan khali Khal | -2.2 | -1.6 | 0.6 | 30 | 1
NKK24 | 2300 | 694 | 716 | A | C | Narayan khali Khal | -2.2 | -1.6 | 0.6 | 30 | 1
NKK25 | 2400 | 719 | 735 | A | C | Narayan khali Khal | -2.2 | -1.6 | 0.6 | 30 | 1
NKK26 | 2500 | 739 | 759 | A | C | Narayan khali Khal | -2.2 | -1.6 | 0.6 | 30 | 1
NKK27 | 2600 | 763 | 783 | A | C | Narayan khali Khal | -2.2 | -1.6 | 0.6 | 30 | 1
NKK28 | 2700 | 791 | 815 | A | C | Narayan khali Khal | -2.2 | -1.6 | 0.6 | 30 | 1
NKK29 | 2800 | 819 | 841 | A | C | Narayan khali Khal | -2.2 | -1.6 | 0.6 | 30 | 1
NKK30 | 2900 | 863 | 887 | A | C | Narayan khali Khal | -2.2 | -1.6 | 0.6 | 30 | 1
NKK31 | 3035 | 891 | 917 | A | C | Narayan khali Khal | -2.2 | -1.6 | 0.6 | 30 | 1

## Khal_Info
KhalName | Ouftfall | B | m | long_slope | Khal_Code_Name | DrawingNo | Date
Narayan khali Khal | -5.58 | 4 | 2 | 5 | NKK | DC5-0000 | 17/02/2025

## Notes_DC8
Sl | Notes
Adminstrative Notes | :
1 | ALL MATERIALS AND WORK MUST CONFIRM WITH TECHNICAL SPECIFICATION OF BWDB.
2 | WORK SHALL BE EXECUTED WITH PRIOR ADMINISTRATIVE AND FINANCIAL APPROVAL AND WITHIN DPP/ BUDGET PROVISION.
3 | FOR ANY ERROR, OMISSION FIELD OFFICE IS HIGHLY RECOMMENDED TO INFORM IT TO CONCERN DESIGN CIRCLE OF BWDB.
4 | NECESSARY LAND SHALL BE ARRANGED FOR EXCAVATION WORK.
Technical Notes | :
1 | ALL DIMENSIONS ARE METERE & ALL ELEVATIONS ARE IN METRE (PWD) UNLESS OTHERWISE MENTIONED IN THE DRAWING.
2 | RE-EXCAVATION WORK SHALL BE STARTED FROM D/S OF CHANNEL.
3 | TYPICAL DESIGN SECTIONS ARE PROVIDED IN THIS DESIGN FOR RE-EXCAVATION. X-SECTIONS AT AN INTERVAL NOT MORE THAN 150.00m TO BE TAKEN BY THE FIELD OFFICE FOR THE ESTIMATION OF ACTUAL VOLUME OF EARTH CUTTING.
4 | EXCAVATED EARTH SHALL NOT BE DEPOSITED WITHIN THE EXISTING SECTION OF THE RIVER / KHAL. EXCAVATED EARTH SHALL BE DEPOSITED AT A DISTANCE OF AT LEAST 3.00 METER AWAY FROM THE BANK LINE OF THE RIVER / KHAL (IN A DISCONTINUOUS MANNER TO PROVIDE SPACE FOR OVERLAND FLOW TOWARDS KHAL) FROM WHERE NO FLOW BACK OF THE EXCAVATED EARTH IN THE RIVER IS POSSIBLE. UNDER NO CIRCUMSTANCES FLOW BACK OF THE EXCAVATED EARTH INTO THE RIVER SHALL BE ALLOWED. DIPOSITION OF EARTH NOT BE MORE THAN 30M OF CONTINUOUS LENGTH AND MINIMUM 5M INTERVAL TO BE PROVIDED.
5 | EXCAVATED EARTH MAY BE USED FOR CONSTRUCTION / RE-SECTIONING OF DYKE / ROAD/ EMBANKMENT (WHERE APPLICABLE). EXCAVATED EARTH MAY BE ALSO USED FOR FILLING OF DITCH, POND, LOW LAND ETC.
6 | EXCAVATED EARTH SHALL NOT BE DIPOSITED ON ANY OPEN CHANNEL AND AT THE FLOOD PLANE OF RIVER.
7 | DIPOSITED EARTH TO BE DRESSED IN A REGULAR SHAPE & CLOSED TURFING WITH PLANTATION TO BE PROVIDED OVER DIPOSITED EARTH. PLANTATION OF VETIVER (BINNA GRASS) MAY BE PROVIDED ON SLOPE OF DIPOSITED EARTH.
8 | NO FILLING SHALL BE DONE WHERE THE EXISTING BED LEVEL OF KHAL IS LOWER THAN THE DESIGN BED LEVEL (IF EXIST).
9 | A SMOOTH TRANSITION (1:100) SHOULD BE PROVIDED BETWEEN TWO DIFFERENT BED WIDTH AND BED LEVEL AND ALSO AT THE OUTTER END OF EXISTING CULVERT/BRIDGE (IF REQUIRED).
10 | THE PROPOSED WORK SHALL BE EXECUTED PREFERABLY IN DRY SEASON.
11 | EXCAVATION MUST BE DONE VERY CAREFULLY SO THAT BASE SLAB/ FOUNDATION OF THE EXISTING REGULATOR/CULVERT/BRIDGE ETC (IF ANY) DO NOT BE DISTURBED .
12 | IF THERE EXISTS ANY STRUCTURE OTHER THAN BRIDGE WITHIN THE PROPOSED LENGTH OF THE RIVER, RE-EXCAVATION WORK IS PROHIBITED THROUGHOUT THE LENGTH OF THAT STRUCTURE.
13 | DESIGN BED LEVEL SHALL NOT BE BELOW THE FOUNDATION TOP LEVEL OF THE EXISTING STRUCTURES (IF ANY) IN THE RIVER. IF THE DESIGN BED LEVEL IS BELOW THE FOUNDATION TOP LEVEL THEN THE DIFFERENCE BETWEEN THESE LEVELS SHALL BE MATCHED IN A SLOPE 1:100, OR AT A DISTANCE OF 100 M, WHICHEVER IS HEIGHER (U/S AND D/S OF THE STRUCTURE) AS SHOWN IN THE DRAWING.
14 | RE-EXCAVATION OF KHAL/ RIVER WILL FACILITATE QUICK DRAINAGE, FLUSHING & STORAGE OF WATER. BUT COMPLETE DRAIN OUT OF BEEL AREA SHALL NOT BE ALLOWED FOR MAINTAINING ECOLOGICAL BALANCE.
15 | IF THE BED LEVEL OF OUTFALL KHAL/RIVR IS HIGHER THAN THE DESIGN BED LEVEL OF PROPOSED KHAL, THEN RE-EXCAVATION OF PROPOSED KHAL TO BE IMPLEMENTED AFTER IMPLEMENTATION OF RE-EXCAVATION OF OUTFALL KHAL/RIVER.
16 | RE-EXCAVATION OF KHAL SHALL BE STARTED FROM D/S.
17 | THIS DRAWING HAS BEEN PREPARED AS PER PROPOSAL SUBMITTED BY SE, KHULNA O & M CIRCLE, BWDB, KHULNA VIDE HIS OFFICE MEMO NO-8/2, DATE: 02/02/2022

## Headers
Data | Values
Organization | Bangladesh Water Development Board
Design_Office | Office of The Superintending Engineer,Design Circle-5
Project Name | CRISP-WRM
Work_Name | Re-excavation of Narayan Khali Khal from km. 0.000 to km. 0.045 & from 0.130 to km. 3.035 total 2.950 km in polder -1 in c/w Tarail-Pachuria Sub-Project under CRISP-WRM under Specialized Division. BWDB, Gopalganj during the year 2024-2025
Designed_by | (Md. Mostafa Kamal),AE
Recommended_by | (MD. Kamrul Hasan),EE
Approved_by | (Jakaria Pervez),SE
Clinet_Division | SMO, IDWRM-KT
Design_Month | February,2025

## Notes
Sl | Notes
Adminstrative Notes | :
1 | FOR ANY ERROR, OMISSION OR CONFUSION PLEASE REFER TO THIS OFFICE AS QUICK AS POSSIBLE FOR FURTHER NECESSARY ACTION
2 | WORK SHALL BE EXECUTED AFTER ADMINISTRATIVE AND FINANCIAL APPROVAL AND TECHNICAL SANCTION FROM THE COMPETENT AUTHORITY AND WITHIN THE DPP / BUDGET PROVISION.
3 | ALL DIMENSIONS AND ELEVATIONS ARE IN MILLIMETER AND METER(PWD) RESPECTIVELY UNLESS OTHERWISE MENTIONED IN THE DRAWING.
4 | ALL MATERIALS AND WORK MUST CONFIRM WITH BWDB TECHNICAL SPECIFICATION.
5 | NECESSARY LAND (IF REQUIRED) SHALL BE ARRANGED BY THE FIELD OFFICE FOR RE-EXCAVATION & CONSTRUCTION OF DYKE (IF REQUIRED).
6 | THE RE-EXCAVATION OF THE KHAL SHALL START FROM DOWNSTREAM SIDE.
7 | A SMOOTH TRANSITION SHALL BE PROVIDED BETWEEN THE EXCAVATED SECTION OF THE KHAL AND THE EXISTING SECTION.
8 | A SMOOTH TRANSITION 1:100 SHALL BE PROVIDED AT THE POINT WHERE DESIGN BED WIDTH OR BED LEVEL CHANGES. | z
9 | A SMOOTH TRANSITION AT A SLOPE OF 1:100 SHALL BE KEPT BETWEEN APRON LEVEL OF CONNECTING STRUCTURE (IF ANY) TO DESIGN BED LEVEL OF KHAL.
10 | THE RE-EXCAVATION WORK SHALL BE DONE IN THE DRY SEASON WHEN WATER LEVEL IS AT OR NEAR LOW WATER LEVEL
11 | NO FILLING SHALL BE DONE WHERE THE EXISTING BED LEVEL OF THE KHAL IS LOWER THAN THE DESIGN BED LEVEL AND EXISTING SIDE SLOPE IS FLATTER THAN DESIGN SECTION.
12 | ANY OUTFALL/OFFTAKE RIVER/KHAL WHICH IS CONNECTED WITH THE PROPOSED KHAL SHALL BE KEPT OPEN.
13 | MANAGEMENT OF EXCAVATED EARTH:
a) HEAP OF EXCAVATED EARTH ON BANK SHALL BE AVOIDED. EXCAVATED EARTH TO BE SPREAD OVER THE BANKS FOR THE PREPARATION OF WALKWAY OR SPREAD OVER THE BANK AT LEAST 10.00M AWAY FROM THE BANK LINE OF THE KHAL OR TO A SAFE DISTANCE FROM WHERE NO DEPOSITED EARTH SHALL BACK FLOW INTO THE KHAL. FLOWING BACK OF DEPOSITED EARTH INTO THE KHAL SHALL NOT BE ALLOWED.
b) EXCAVATED EARTH MAY BE USED FOR CONSTRUCTION / RE-SECTIONING OF INTERNAL DYKE / ROAD / EMBANKMENT / LAND DEVELOPMENT / DITCH FILLING WITHIN THE EXCAVATION COST AS PER SCHEDULE ITEM (WHERE APLLICABLE).
c) TO AVOID THE WATER LOGGING IN ADJACENT AREA, DRAINAGE STRUCTURE MAY BE PROVIDED ALONG THE BANK / NEAR OUTFALL OF THE RIVER / KHAL (IF REQUIRED).
d) FINE DRESSING WITH TURFING ON DYKE SHALL BE DONE.
14 | TYPICAL DESIGN SECTIONS ARE PROVIDED IN THIS DESIGN FOR RE-EXCAVATION. CROSS SECTIONS AT AN INTERVAL NOT MORE THAN 150.00M TO BE TAKEN BY THE FIELD OFFICE FOR THE ESTIMATION OF ACTUAL VOLUME OF EARTH CUTTING. EXCAVATED EARTH TO BE COLLECTED FROM RIVER CAREFULLY CONSIDERING NO ADVERSE EFFECT ON CHANNEL FLOW AND BANK ERROSION. ANY PROPOSED BOX CULVERT /BRIDGE OVER THIS KHAL WILL BE DESIGNED CONSIDERING DESIGN SECTIONS OF THIS KHAL.IF THE BED LEVEL OF OUTFALL KHAL/RIVR IS HIGHER THAN THE DESIGN BED LEVEL OF PROPOSED KHAL, THEN RE-EXCAVATION OF PROPOSED KHAL TO BE IMPLEMENTED AFTER IMPLEMENTATION OF RE-EXCAVATION OF OUTFALL KHAL/RIVER.
15 | EXCAVATED EARTH TO BE COLLECTED FROM RIVER CAREFULLY CONSIDERING NO ADVERSE EFFECT ON CHANNEL FLOW AND BANK ERROSION.
16 | ANY PROPOSED BOX CULVERT /BRIDGE OVER THIS KHAL WILL BE DESIGNED CONSIDERING DESIGN SECTIONS OF THIS KHAL
SPECIAL NOTES: | :
1 | THIS REVISED DRAWING HAS BEEN PREPARED AS PER PROPOSAL AND DESIGN DATA SUBMITTED BY PD,CRISP-WRM HIS OFFICE MEMO NO-PMO/708;DATE: 29/01/2025.
2 | THIS RE-REEXCAVATION WORK HAS ALSO BEEN DESIGNED CONSIDERING THE WATER RESERVOIR AS WELL AS FOR IRRIGATION PURPOSE.
3 | IF THE EXISTING BED LEVEL OF THE OUTFALL (RIVER / KHAL) IS HIGHER THAN DESIGN BED LEVEL OF THIS KHAL, RE-EXCAVATION OF THIS KHAL MUST BE DONE IN PARALLEL/ AFTER THE RE-EXCAVATION OF ITS OUTFALL RIVER / KHAL AS PER APPROVED DESIGN.
4 | IF THERE EXISTS ANY STRUCTURE ( REGULATOR, BOX CULVERT ETC.) OTHER THAN BRIDGE WITHIN THE PROPOSED LENGTH OF THE KHAL, RE-EXCAVATION WORK IS PROHIBITED THROGHOUT THE LENGTH OF THAT STRUCTURE.
5 | DESIGN BED LEVEL OF THE KHAL SHALL NOT BE BELOW THE FOUNDATION TOP LEVEL OF THE EXISTING STRUCTURES (IF ANY) IN THE KHAL. IF THE DESIGN BED LEVEL IS BELOW THE FOUNDATION TOP LEVEL THEN THE DIFFERENCE BETWEEN THESE LEVELS SHALL BE MATCHED IN A SLOPE 1:100, OR A DISTANCE OF 100 M, WHICHEVER IS HEIGHER (U/S AND D/S OF THE STRUCTURE), (OR AS SHOWN IN THE DRAWING).
6 | DESIGN BED LEVEL & BED WIDTH OF THIS KHAL HAVE BEEN FIXED CONSIDERING THE BED LEVEL & BED WIDTH OF EXISTING KHAL/ FLOOR LEVEL OF EXISTING HYDRAULIC STRUCTURE.