## Raw_Cross_Section_Data
Cross Section for Re-excavation of Puthimari Khal From km 0.00 to km1.850 = 1.850km in c/w Tarail-Pachuria Sub-Project under CRISP-WRM under Specialized Division, BWDB, Gopalganj during the year 2024-2025.
X - Section at km. |  | 0
Pre-work
0 | 3.082 | Road side
5 | 3.087
10 | 3.092 | LB
10 | 0.737
12 | 0.427
14 | 0.08
16 | -0.168
18 | -0.348
19 | -0.388 | CL
20 | -0.349
22 | -0.174
24 | 0.081
26 | 0.404
28 | 0.914
28 | 3.114 | RB
29 | 3.047
33 | 3.039 | HBB road
X - Section at km. |  | 0.1
Pre-work
0 | 0.263
3 | 0.619
6 | 1.514
8 | 2.864
10 | 2.874 | LB
11 | 2.009
12 | 1.514
13 | 0.858
14 | 0.208
15 | -0.081
16 | -0.254
17 | -0.486
18 | -0.691
19 | -0.881
20 | -1.038
22 | -1.076 | CL
24 | -1.037
25 | -0.886
26 | -0.648
27 | -0.437
28 | -0.248
29 | -0.038
30 | 0.163
31 | 0.509
32 | 0.858
33 | 1.509
34 | 2.624 | RB
36 | 2.619
38 | 1.089
40 | 0.214
42 | 0.163 | Fisheries
X - Section at km. |  | 0.2
0 | 0.677 | Fisheries
3 | 0.826
6 | 1.287
8 | 1.689
10 | 2.647 | LB
11 | 2.642
12 | 1.797
13 | 1.282
15 | 0.787
17 | 0.287
19 | -0.429
21 | -0.829
23 | -1.098
24 | -1.133 | CL
25 | -1.093
27 | -0.874
29 | -0.6296
31 | -0.088
33 | 0.252
35 | 0.752
36 | 1.267
37 | 1.672
38 | 2.697 | RB
40 | 2.692
42 | 1.252
44 | 1.022
46 | 0.781 | Fisheries
X - Section at km. |  | 0.3
0 | 0.459 | Fisheries
3 | 0.473
6 | 1.396
8 | 2.539
10 | 2.544 | LB
11 | 1.534
12 | 0.834
13 | 0.219
14 | -0.138
15 | -0.466
16 | -0.627
17 | -0.862
18 | -1.037
19 | -1.277
21 | -1.316 | CL
23 | -1.276
24 | -1.042
25 | -0.904
26 | -0.628
27 | -0.484
28 | -0.127
29 | 0.299
30 | 0.919
31 | 1.473
32 | 2.854 | RB
35 | 2.849
37 | 1.718
39 | 0.959
41 | 0.469 | Fisheries
X - Section at km. |  | 0.4
0 | 0.421 | Fisheries
3 | 0.767
6 | 1.744
8 | 2.712
10 | 2.722 | LB
11 | 1.787
12 | 1.267
13 | 0.772
14 | 0.421
15 | 0.067
16 | -0.123
17 | -0.279
18 | -0.628
19 | -0.823
20 | -0.98
22 | -1.018 | CL
24 | -0.979
25 | -0.79
26 | -0.59
27 | -0.334
28 | -0.079
29 | 0.072
30 | 0.227
31 | 0.521
32 | 0.767
33 | 1.337
34 | 2.672 | RB
36 | 2.672
38 | 1.667
40 | 0.721
42 | 0.321 | Fisheries
X - Section at km. |  | 0.5
0 | 0.479 | Fisheries
3 | 0.548
6 | 1.448
8 | 2.634
10 | 2.639 | LB
11 | 1.794
12 | 1.244
13 | 0.709
15 | 0.494
17 | 0.348
19 | -0.652
21 | -0.869
23 | -1.081
24 | -1.121 | CL
25 | -1.085
27 | -0.857
29 | -0.666
31 | 0.243
33 | 0.448
35 | 0.6707
36 | 1.144
37 | 1.791
38 | 2.838 | RB
41 | 2.834
43 | 1.771
45 | 1.144
47 | 0.547 | Fisheries
X - Section at km. |  | 0.6
0 | 0.73 | Fisheries
3 | 1.356
6 | 1.776
8 | 2.915
10 | 2.915 | LB
11 | 1.83
12 | 0.276
13 | -0.0256
15 | 0.176
17 | -0.094
19 | -0.424
21 | -0.7256
23 | -0.964
25 | -1.204
27 | -1.249 | CL
29 | -1.21
31 | -0.984
33 | -0.67
35 | -0.414
37 | 0.23
39 | 0.356
41 | 0.73
42 | 1.126
43 | 1.775
44 | 2.83 | RB
46 | 2.816
48 | 1.476
50 | 1.126
52 | 0.576 | Fisheries
X - Section at km. |  | 0.7
0 | 0.489 | Fisheries
3 | 0.79
6 | 1.485
8 | 3.02
10 | 3.028 | LB
11 | 2.024
12 | 1.485
13 | 0.79
15 | 0.259
17 | 0.052
19 | -0.125
21 | -0.31
23 | -0.504
24 | -0.54 | CL
25 | -0.5
27 | -0.271
29 | -0.084
31 | 0.075
33 | 0.29
35 | 0.575
30 | 1.2289
37 | 1.6746
38 | 2.78 | RB
40 | 2.775
42 | 1.674
44 | 1.329
46 | 0.575 | Fisheries
X - Section at km. |  | 0.8
Pre-work
0 | 0.543 | Fisheries
3 | 1.083
6 | 1.733
8 | 2.586
10 | 2.587 | LB
11 | 1.858
12 | 1.082
13 | 0.787
15 | 0.533
17 | 0.387
19 | 0.187
21 | -0.09
23 | -0.368
25 | -0.562
26 | -0.602 | CL
27 | -0.568
29 | -0.357
31 | -0.024
33 | 0.11
35 | 0.387
37 | 0.587
39 | 0.843
40 | 1.287
41 | 1.733
42 | 2.638 | RB
44 | 2.633
46 | 1.7314
48 | 1.313
50 | 1.086
52 | 0.543 | Fisheries
X - Section at km. |  | 0.9
0 | 0.497 | Fisheries
3 | 0.792
6 | 1.4915
8 | 2.982
10 | 2.987 | LB
11 | 1.736
12 | 1.181
13 | 0.797
15 | 0.459
17 | 0.236
19 | -0.241
21 | -0.508
22 | -0.683
22.5 | -0.723 | CL
23 | -0.681
25 | -0.497
27 | -0.213
29 | 0.336
31 | 0.787
33 | 1.287
34 | 1.897
35 | 2.687 | RB
37 | 2.682
39 | 1.262
41 | 1.032
43 | 0.496 | Fisheries
X - Section at km. |  | 1
0 | 0.578 | Fisheries
3 | 0.811
6 | 1.678
8 | 2.601
10 | 2.596 | LB
11 | 1.755
12 | 1.101
13 | 0.955
14 | 0.755
15 | 0.516
16 | 0.3549
17 | 0.155
18 | -0.156
19 | -0.3451
20 | -0.574
21 | -0.614 | CL
22 | -0.578
23 | -0.394
24 | -0.169
25 | 0.006
26 | 0.161
27 | 0.355
28 | 0.578
29 | 0.8105
30 | 1.101
31 | 1.706
32 | 2.751 | RB
34 | 2.746
36 | 1.701
38 | 1.281
40 | 0.511
45 | 0.486 | Fisheries
X - Section at km. |  | 1.1
0 | 0.515 | Fisheries
3 | 0.957
6 | 1.609
8 | 2.81
10 | 2.815 | LB
11 | 1.725
12 | 1.19
13 | 1.064
14 | 0.72
15 | 0.42
16 | 0.264
17 | 0.064
18 | -0.105
19 | -0.236
20 | -0.48
20.5 | -0.515 | CL
21 | -0.476
22 | -0.237
23 | -0.103
24 | 0.009
25 | 0.27
26 | 0.364
27 | 0.41
28 | 0.625
29 | 1.009
30 | 1.635
31 | 2.725 | RB
33 | 2.72
35 | 1.787
37 | 1.19
39 | 0.66
40 | 0.425 | Fisheries
X - Section at km. |  | 1.2
0 | 0.653 | Fisheries
3 | 0.958
6 | 1.842
8 | 2.653
10 | 2.658 | LB
11 | 1.842
12 | 1.2414
13 | 0.942
14 | 0.653
15 | 0.397
16 | 0.148
17 | 0.097
18 | -0.103
19 | -0.317
20.5 | -0.352 | CL
22 | -0.314
23 | -0.122
24 | 0.023
25 | 0.097
26 | 0.243
27 | 0.658
28 | 0.9525
29 | 1.397
30 | 1.848
31 | 2.928 | RB
33 | 2.923
35 | 1.842
37 | 1.193
40 | 0.843 | Fisheries
X - Section at km. |  | 1.3
0 | 0.625 | Fisheries
3 | 1.06
6 | 1.709
8 | 2.515
10 | 2.51 | LB
11 | 1.825
12 | 1.164
13 | 0.764
14 | 0.631
15 | 0.535
16 | 0.325
17 | 0.12
18 | 0.02
19 | -0.05
20 | -0.266
21 | -0.465
23 | -0.505 | CL
25 | -0.469
26 | -0.26
27 | -0.085
28 | 0.019
29 | 0.109
30 | 0.32
31 | 0.525
32 | 0.82
33 | 1.12
34 | 1.295
35 | 1.82
36 | 2.535 | RB
38 | 2.53
40 | 1.709
42 | 1.059
46 | 0.71 | Fisheries
X - Section at km. |  | 1.4
Pre-work
0 | 0.582 | Fisheries
3 | 0.738
6 | 1.182
8 | 1.627
10 | 2.728 | LB
11 | 2.733
12 | 1.843
13 | 1.333
14 | 0.733
15 | 0.438
16 | 0.249
17 | 0.027
18 | -0.118
19 | -0.267
21 | -0.307 | CL
23 | -0.268
24 | -0.127
25 | 0.071
26 | 0.243
27 | 0.427
28 | 0.682
29 | 0.943
30 | 1.327
31 | 1.743
32 | 2.527 | RB
35 | 2.533
37 | 1.428
39 | 0.868
41 | 0.582 | Fisheries
X - Section at km. |  | 1.5
Pre-work
0 | 2.602 | Fisheries
5 | 2.597
10 | 2.592 | LB
11 | 1.787
12 | 1.382
13 | 0.771
14 | 0.572
15 | 0.471
16 | 0.352
17 | 0.147
18 | 0.049
19 | -0.143
20 | -0.329
22 | -0.363 | CL
24 | -0.323
25 | -0.1383
26 | 0.051
27 | 0.142
28 | 0.352
29 | 0.582
30 | 0.382
31 | 0.821
32 | 1.352
33 | 1.826
34 | 2.677 | RB
36 | 2.672
38 | 1.772
40 | 1.271
42 | 0.882
44 | 0.7257 | Fisheries
X - Section at km. |  | 1.6
0 | 0.494 | Fisheries
5 | 0.487
10 | 0.482 | LB
11 | 0.017
12 | -0.223
13 | -0.323
14 | -0.679
15 | -0.879
16 | -1.033
17 | -1.079
18 | -1.169
20 | -1.208 | CL
22 | -1.179
23 | -1.133
24 | -1.056
25 | -0.748
26 | -0.279
27 | 0.277
28 | 1.247
29 | 1.667
30 | 2.884 | RB
32 | 2.882
34 | 1.882
36 | 1.247
38 | 0.782
40 | 0.521 | Fisheries
X - Section at km. |  | 1.7
0 | 0.451 | Fisheries
5 | 0.446
10 | 0.481 | LB
11 | 0.116
12 | -0.314
13 | -0.624
14 | -0.884
15 | -1.124
16 | -1.37
17 | -1.62
19 | -1.659 | CL
21 | -1.619
22 | -1.371
23 | -1.07
24 | -0.314
25 | 0.491
26 | 0.986
27 | 1.875
28 | 2.981 | RB
30 | 2.976
32 | 1.875
34 | 1.226
36 | 0.686 | Fisheries
X - Section at km. |  | 1.805
0 | 0.991 | Khal bank
5 | 1.03
10 | 1.115 | LB
11 | 0.876
12 | 0.63
13 | 0.376
14 | 0.161
15 | 0.03
16 | -0.214
17 | -0.229 | CL
18 | -0.209
19 | 0.016
20 | 0.153
21 | 0.419
22 | 0.616
23 | 0.875
24 | 1.491 | RB
27 | 1.5
29 | 2.976
32 | 2.981 | Fisheries Bank
(Md. Safiqul Islam Sheikh) Executive Enginee SMO, IDWRM-KT Specialized Division BWDB, Gopalgonj
(Mohammad Zahir Mazhar) Sub-Divisional Engineer SMO, IDWRM-KT Specialized Division BWDB, Gopalgonj
(Aminul Islam Sohag) Sub-Asstt. Engineer SMO, IDWRM-KT Specialized Division BWDB, Gopalgonj

## Package_Info
Data Name | Value | Explanation
Package Name | TP_KEX_10_14 | package_name_of_khal
Data Matrix | V | Data written vertically
Long_Slope_Direction | 1 | 1:zero chaiange at outfall 0:zero chainage at origin

## Data_index
XsectionNo | chainage | r1 | r2 | c1 | c2 | KhalName | GL | Ivert Level | Retention | Required_Area | Direction
PMK0 | 0 | 5 | 21 | A | C | Puthimari Khal | -2 | -1.6 | 0.6 | 30 | 1
PMK1 | 100 | 30 | 60 | A | C | Puthimari Khal | -2 | -1.6 | 0.6 | 30 | 1
PMK2 | 200 | 70 | 96 | A | C | Puthimari Khal | -2 | -1.6 | 0.6 | 30 | 1
PMK3 | 300 | 101 | 129 | A | C | Puthimari Khal | -2 | -1.6 | 0.6 | 30 | 1
PMK4 | 400 | 142 | 172 | A | C | Puthimari Khal | -2 | -1.6 | 0.6 | 30 | 1
PMK5 | 500 | 179 | 205 | A | C | Puthimari Khal | -2 | -1.6 | 0.6 | 30 | 1
PMK6 | 600 | 214 | 242 | A | C | Puthimari Khal | -2 | -1.6 | 0.6 | 30 | 1
PMK7 | 700 | 246 | 272 | A | C | Puthimari Khal | -2 | -1.6 | 0.6 | 30 | 1
PMK8 | 800 | 280 | 309 | A | C | Puthimari Khal | -2 | -1.6 | 0.6 | 30 | 1
PMK9 | 900 | 318 | 343 | A | C | Puthimari Khal | -2 | -1.6 | 0.6 | 30 | 1
PMK10 | 1000 | 354 | 385 | A | C | Puthimari Khal | -2 | -1.6 | 0.6 | 30 | 1
PMK11 | 1100 | 390 | 421 | A | C | Puthimari Khal | -2 | -1.6 | 0.6 | 30 | 1
PMK12 | 1200 | 428 | 456 | A | C | Puthimari Khal | -2 | -1.6 | 0.6 | 30 | 1
PMK13 | 1300 | 462 | 494 | A | C | Puthimari Khal | -2 | -1.6 | 0.6 | 30 | 1
PMK14 | 1400 | 498 | 526 | A | C | Puthimari Khal | -2 | -1.6 | 0.6 | 30 | 1
PMK15 | 1500 | 535 | 564 | A | C | Puthimari Khal | -2 | -1.6 | 0.6 | 30 | 1
PMK16 | 1600 | 572 | 597 | A | C | Puthimari Khal | -2 | -1.6 | 0.6 | 30 | 1
PMK17 | 1700 | 606 | 628 | A | C | Puthimari Khal | -2 | -1.6 | 0.6 | 30 | 1
PMK18 | 1805 | 631 | 650 | A | C | Puthimari Khal | -2 | -1.6 | 0.6 | 30 | 1

## Khal_Info
KhalName | Ouftfall | B | m | long_slope | Khal_Code_Name | DrawingNo | Date
Puthimari Khal | -0.88 | 6 | 2 | 5 | PMK | DC5-0000 | 17/02/2025

## Notes_DC8
Sl | Notes
Adminstrative Notes | :
1 | ALL MATERIALS AND WORK MUST CONFIRM WITH TECHNICAL SPECIFICATION OF BWDB.
2 | WORK SHALL BE EXECUTED WITH PRIOR ADMINISTRATIVE AND FINANCIAL APPROVAL AND WITHIN DPP/ BUDGET PROVISION.
3 | FOR ANY ERROR, OMISSION FIELD OFFICE IS HIGHLY RECOMMENDED TO INFORM IT TO CONCERN DESIGN CIRCLE OF BWDB.
4 | NECESSARY LAND SHALL BE ARRANGED FOR EXCAVATION WORK.
Technical Notes | :
1 | ALL DIMENSIONS ARE METERE & ALL ELEVATIONS ARE IN METRE (PWD) UNLESS OTHERWISE MENTIONED IN THE DRAWING.
2 | RE-EXCAVATION WORK SHALL BE STARTED FROM D/S OF CHANNEL.
3 | TYPICAL DESIGN SECTIONS ARE PROVIDED IN THIS DESIGN FOR RE-EXCAVATION. X-SECTIONS AT AN INTERVAL NOT MORE THAN 150.00m TO BE TAKEN BY THE FIELD OFFICE FOR THE ESTIMATION OF ACTUAL VOLUME OF EARTH CUTTING.
4 | EXCAVATED EARTH SHALL NOT BE DEPOSITED WITHIN THE EXISTING SECTION OF THE RIVER / KHAL. EXCAVATED EARTH SHALL BE DEPOSITED AT A DISTANCE OF AT LEAST 3.00 METER AWAY FROM THE BANK LINE OF THE RIVER / KHAL (IN A DISCONTINUOUS MANNER TO PROVIDE SPACE FOR OVERLAND FLOW TOWARDS KHAL) FROM WHERE NO FLOW BACK OF THE EXCAVATED EARTH IN THE RIVER IS POSSIBLE. UNDER NO CIRCUMSTANCES FLOW BACK OF THE EXCAVATED EARTH INTO THE RIVER SHALL BE ALLOWED. DIPOSITION OF EARTH NOT BE MORE THAN 30M OF CONTINUOUS LENGTH AND MINIMUM 5M INTERVAL TO BE PROVIDED.
5 | EXCAVATED EARTH MAY BE USED FOR CONSTRUCTION / RE-SECTIONING OF DYKE / ROAD/ EMBANKMENT (WHERE APPLICABLE). EXCAVATED EARTH MAY BE ALSO USED FOR FILLING OF DITCH, POND, LOW LAND ETC.
6 | EXCAVATED EARTH SHALL NOT BE DIPOSITED ON ANY OPEN CHANNEL AND AT THE FLOOD PLANE OF RIVER.
7 | DIPOSITED EARTH TO BE DRESSED IN A REGULAR SHAPE & CLOSED TURFING WITH PLANTATION TO BE PROVIDED OVER DIPOSITED EARTH. PLANTATION OF VETIVER (BINNA GRASS) MAY BE PROVIDED ON SLOPE OF DIPOSITED EARTH.
8 | NO FILLING SHALL BE DONE WHERE THE EXISTING BED LEVEL OF KHAL IS LOWER THAN THE DESIGN BED LEVEL (IF EXIST).
9 | A SMOOTH TRANSITION (1:100) SHOULD BE PROVIDED BETWEEN TWO DIFFERENT BED WIDTH AND BED LEVEL AND ALSO AT THE OUTTER END OF EXISTING CULVERT/BRIDGE (IF REQUIRED).
10 | THE PROPOSED WORK SHALL BE EXECUTED PREFERABLY IN DRY SEASON.
11 | EXCAVATION MUST BE DONE VERY CAREFULLY SO THAT BASE SLAB/ FOUNDATION OF THE EXISTING REGULATOR/CULVERT/BRIDGE ETC (IF ANY) DO NOT BE DISTURBED .
12 | IF THERE EXISTS ANY STRUCTURE OTHER THAN BRIDGE WITHIN THE PROPOSED LENGTH OF THE RIVER, RE-EXCAVATION WORK IS PROHIBITED THROUGHOUT THE LENGTH OF THAT STRUCTURE.
13 | DESIGN BED LEVEL SHALL NOT BE BELOW THE FOUNDATION TOP LEVEL OF THE EXISTING STRUCTURES (IF ANY) IN THE RIVER. IF THE DESIGN BED LEVEL IS BELOW THE FOUNDATION TOP LEVEL THEN THE DIFFERENCE BETWEEN THESE LEVELS SHALL BE MATCHED IN A SLOPE 1:100, OR AT A DISTANCE OF 100 M, WHICHEVER IS HEIGHER (U/S AND D/S OF THE STRUCTURE) AS SHOWN IN THE DRAWING.
14 | RE-EXCAVATION OF KHAL/ RIVER WILL FACILITATE QUICK DRAINAGE, FLUSHING & STORAGE OF WATER. BUT COMPLETE DRAIN OUT OF BEEL AREA SHALL NOT BE ALLOWED FOR MAINTAINING ECOLOGICAL BALANCE.
15 | IF THE BED LEVEL OF OUTFALL KHAL/RIVR IS HIGHER THAN THE DESIGN BED LEVEL OF PROPOSED KHAL, THEN RE-EXCAVATION OF PROPOSED KHAL TO BE IMPLEMENTED AFTER IMPLEMENTATION OF RE-EXCAVATION OF OUTFALL KHAL/RIVER.
16 | RE-EXCAVATION OF KHAL SHALL BE STARTED FROM D/S.
17 | THIS DRAWING HAS BEEN PREPARED AS PER PROPOSAL SUBMITTED BY SE, KHULNA O & M CIRCLE, BWDB, KHULNA VIDE HIS OFFICE MEMO NO-8/2, DATE: 02/02/2022

## Headers
Data | Values
Organization | Bangladesh Water Development Board
Design_Office | Office of The Superintending Engineer,Design Circle-5
Project Name | CRISP-WRM
Work_Name | Re-excavation of Puthimari Khal from km. 0.000 to km. 1.850 in polder -1 in c/w Tarail-Pachuria Sub-Project under CRISP-WRM under Specialized Division. BWDB, Gopalganj during the year 2024-2025
Designed_by | (Md. Mostafa Kamal),AE
Recommended_by | (MD. Kamrul Hasan),EE
Approved_by | (Jakaria Pervez),SE
Clinet_Division | SMO, IDWRM-KT
Design_Month | February,2025

## Notes
Sl | Notes
Adminstrative Notes | :
1 | FOR ANY ERROR, OMISSION OR CONFUSION PLEASE REFER TO THIS OFFICE AS QUICK AS POSSIBLE FOR FURTHER NECESSARY ACTION
2 | WORK SHALL BE EXECUTED AFTER ADMINISTRATIVE AND FINANCIAL APPROVAL AND TECHNICAL SANCTION FROM THE COMPETENT AUTHORITY AND WITHIN THE DPP / BUDGET PROVISION.
3 | ALL DIMENSIONS AND ELEVATIONS ARE IN MILLIMETER AND METER(PWD) RESPECTIVELY UNLESS OTHERWISE MENTIONED IN THE DRAWING.
4 | ALL MATERIALS AND WORK MUST CONFIRM WITH BWDB TECHNICAL SPECIFICATION.
5 | NECESSARY LAND (IF REQUIRED) SHALL BE ARRANGED BY THE FIELD OFFICE FOR RE-EXCAVATION & CONSTRUCTION OF DYKE (IF REQUIRED).
6 | THE RE-EXCAVATION OF THE KHAL SHALL START FROM DOWNSTREAM SIDE.
7 | A SMOOTH TRANSITION SHALL BE PROVIDED BETWEEN THE EXCAVATED SECTION OF THE KHAL AND THE EXISTING SECTION.
8 | A SMOOTH TRANSITION 1:100 SHALL BE PROVIDED AT THE POINT WHERE DESIGN BED WIDTH OR BED LEVEL CHANGES. | z
9 | A SMOOTH TRANSITION AT A SLOPE OF 1:100 SHALL BE KEPT BETWEEN APRON LEVEL OF CONNECTING STRUCTURE (IF ANY) TO DESIGN BED LEVEL OF KHAL.
10 | THE RE-EXCAVATION WORK SHALL BE DONE IN THE DRY SEASON WHEN WATER LEVEL IS AT OR NEAR LOW WATER LEVEL
11 | NO FILLING SHALL BE DONE WHERE THE EXISTING BED LEVEL OF THE KHAL IS LOWER THAN THE DESIGN BED LEVEL AND EXISTING SIDE SLOPE IS FLATTER THAN DESIGN SECTION.
12 | ANY OUTFALL/OFFTAKE RIVER/KHAL WHICH IS CONNECTED WITH THE PROPOSED KHAL SHALL BE KEPT OPEN.
13 | MANAGEMENT OF EXCAVATED EARTH:
a) HEAP OF EXCAVATED EARTH ON BANK SHALL BE AVOIDED. EXCAVATED EARTH TO BE SPREAD OVER THE BANKS FOR THE PREPARATION OF WALKWAY OR SPREAD OVER THE BANK AT LEAST 10.00M AWAY FROM THE BANK LINE OF THE KHAL OR TO A SAFE DISTANCE FROM WHERE NO DEPOSITED EARTH SHALL BACK FLOW INTO THE KHAL. FLOWING BACK OF DEPOSITED EARTH INTO THE KHAL SHALL NOT BE ALLOWED.
b) EXCAVATED EARTH MAY BE USED FOR CONSTRUCTION / RE-SECTIONING OF INTERNAL DYKE / ROAD / EMBANKMENT / LAND DEVELOPMENT / DITCH FILLING WITHIN THE EXCAVATION COST AS PER SCHEDULE ITEM (WHERE APLLICABLE).
c) TO AVOID THE WATER LOGGING IN ADJACENT AREA, DRAINAGE STRUCTURE MAY BE PROVIDED ALONG THE BANK / NEAR OUTFALL OF THE RIVER / KHAL (IF REQUIRED).
d) FINE DRESSING WITH TURFING ON DYKE SHALL BE DONE.
14 | TYPICAL DESIGN SECTIONS ARE PROVIDED IN THIS DESIGN FOR RE-EXCAVATION. CROSS SECTIONS AT AN INTERVAL NOT MORE THAN 150.00M TO BE TAKEN BY THE FIELD OFFICE FOR THE ESTIMATION OF ACTUAL VOLUME OF EARTH CUTTING. EXCAVATED EARTH TO BE COLLECTED FROM RIVER CAREFULLY CONSIDERING NO ADVERSE EFFECT ON CHANNEL FLOW AND BANK ERROSION. ANY PROPOSED BOX CULVERT /BRIDGE OVER THIS KHAL WILL BE DESIGNED CONSIDERING DESIGN SECTIONS OF THIS KHAL.IF THE BED LEVEL OF OUTFALL KHAL/RIVR IS HIGHER THAN THE DESIGN BED LEVEL OF PROPOSED KHAL, THEN RE-EXCAVATION OF PROPOSED KHAL TO BE IMPLEMENTED AFTER IMPLEMENTATION OF RE-EXCAVATION OF OUTFALL KHAL/RIVER.
15 | EXCAVATED EARTH TO BE COLLECTED FROM RIVER CAREFULLY CONSIDERING NO ADVERSE EFFECT ON CHANNEL FLOW AND BANK ERROSION.
16 | ANY PROPOSED BOX CULVERT /BRIDGE OVER THIS KHAL WILL BE DESIGNED CONSIDERING DESIGN SECTIONS OF THIS KHAL
SPECIAL NOTES: | :
1 | THIS REVISED DRAWING HAS BEEN PREPARED AS PER PROPOSAL AND DESIGN DATA SUBMITTED BY SE, KUSHTIA O & M CIRCLE, BWDB, KUSHTIA VIDE HIS OFFICE MEMO NO-3M-1/1358 DATE: 07/02/2023.
2 | THIS RE-REEXCAVATION WORK HAS ALSO BEEN DESIGNED CONSIDERING THE WATER RESERVOIR AS WELL AS FOR IRRIGATION PURPOSE.
3 | IF THE EXISTING BED LEVEL OF THE OUTFALL (RIVER / KHAL) IS HIGHER THAN DESIGN BED LEVEL OF THIS KHAL, RE-EXCAVATION OF THIS KHAL MUST BE DONE IN PARALLEL/ AFTER THE RE-EXCAVATION OF ITS OUTFALL RIVER / KHAL AS PER APPROVED DESIGN.
4 | IF THERE EXISTS ANY STRUCTURE ( REGULATOR, BOX CULVERT ETC.) OTHER THAN BRIDGE WITHIN THE PROPOSED LENGTH OF THE KHAL, RE-EXCAVATION WORK IS PROHIBITED THROGHOUT THE LENGTH OF THAT STRUCTURE.
5 | DESIGN BED LEVEL OF THE KHAL SHALL NOT BE BELOW THE FOUNDATION TOP LEVEL OF THE EXISTING STRUCTURES (IF ANY) IN THE KHAL. IF THE DESIGN BED LEVEL IS BELOW THE FOUNDATION TOP LEVEL THEN THE DIFFERENCE BETWEEN THESE LEVELS SHALL BE MATCHED IN A SLOPE 1:100, OR A DISTANCE OF 100 M, WHICHEVER IS HEIGHER (U/S AND D/S OF THE STRUCTURE), (OR AS SHOWN IN THE DRAWING).
6 | DESIGN BED LEVEL & BED WIDTH OF THIS KHAL HAVE BEEN FIXED CONSIDERING THE BED LEVEL & BED WIDTH OF EXISTING KHAL/ FLOOR LEVEL OF EXISTING HYDRAULIC STRUCTURE.