## Raw_Cross_Section_Data
Cross Section for Re-excavation of Sonakhali Khal From km 0.00 to km 3.680 = 3.680 Km in c/w Tarail-Pachuria Sub-Project under CRISP-WRM under Specialized Division, BWDB, Gopalganj during the year 2024-2025.
X - Section at km. |  | 0
Pre-work
0 | 3.047 | Earthen road
4 | 3.042 | LB
5 | 1.952
6 | 1.352
7 | 0.742
8 | -0.678
9 | -0.908
10 | -1.204
11 | -1.528
12 | -1.363 | CL
13 | -1.523
14 | -1.253
15 | -1.018
16 | -0.878
17 | -0.681
18 | -0.448
19 | 0.322
20 | 1.177 | RB
22 | 1.172
23 | 1.877
24 | 1.872 | Pond bank
X - Section at km. |  | 0.1
Pre-work
0 | 2.309 | Earthen road
3 | 2.304 | LB
4 | 1.419
5 | 0.553
7 | -0.686
9 | -0.941
11 | -1.296
13 | -1.471 | CL
15 | -1.286
17 | -1.091
19 | -0.897
21 | -0.447
22 | -0.216
23 | 1.789 | RB
24 | 1.784
26 | 0.784
28 | 0.444
30 | 0.309 | Pond
X - Section at km. |  | 0.2
0 | 2.201 | Earthen road
3 | 2.196 | LB
4 | 1.221
5 | 0.746
7 | -0.369
9 | -0.63
11 | -1.179
12 | -1.324
12.5 | -1.364 | CL
13 | -1.325
14 | -1.169
16 | -0.849
18 | -0.602
20 | -0.369
21 | 0.37
22 | 0.921 | RB
24 | 0.986
26 | 0.386
28 | 0.336
30 | 0.275 | Fisheries
X - Section at km. |  | 0.3
0 | 1.964 | Earthen road
3 | 1.968 | LB
4 | 1.437
5 | 0.437
6 | -0.089
7 | -0.333
8 | -0.533
9 | -0.766
10 | -0.943
12 | -1.143 | CL
14 | -0.933
15 | -0.73
16 | -0.503
17 | -0.298
18 | -0.096
19 | 0.066
20 | 0.507
21 | 1.011 | RB
23 | 1.007
24 | 0.362
26 | 0.352
30 | 0.342 | Sisheries
X - Section at km. |  | 0.4
0 | 1.924 | Earthen road
3 | 1.929 | LB
4 | 0.839
5 | 0.234
6 | -0.263
7 | -0.431
8 | -0.676
9 | -0.823
10 | -1.036
11 | -1.236
12.5 | -1.271 | CL
14 | -1.233
15 | -1.079
16 | -0.996
17 | -0.736
18 | -0.623
19 | -0.231
20 | -0.026
21 | 0.224
22 | 0.819 | RB
25 | 0.829
30 | 0.824 | Open land
X - Section at km. |  | 0.5
0 | 2.011 | Earthen road
4 | 2.006 | LB
5 | 1.221
6 | 0.268
7 | -0.382
8 | -0.639
9 | -0.879
10 | -1.029
11 | -1.074 | CL
12 | -1.036
13 | -0.886
14 | -0.626
15 | -0.439
16 | -0.166
17 | 0.276
18 | 0.656 | RB
25 | 0.64
30 | 0.631 | Fisheries
X - Section at km. |  | 0.6
0 | 1.827 | Earthen road
2 | 1.829 | LB
3 | 1.31
4 | 0.39
5 | -0.173
6 | -0.436
7 | -0.713
8 | -0.886
10 | -0.925 | CL
12 | -0.885
13 | -0.7
14 | -0.49
15 | -0.436
16 | -0.376
17 | -0.185
18 | 0.365 | RB
25 | 0.355
30 | 0.35 | Fisheries
X - Section at km. |  | 0.7
0 | 1.878 | Earthen road
2 | 1.883 | LB
3 | 0.678
5 | -0.422
7 | -0.7558
8 | -0.927
9 | -0.967 | CL
10 | -0.932
11 | -0.689
13 | -0.482
15 | -0.29
16 | -0.092 | RB
20 | 0.228
25 | 0.218 | Fisheries
X - Section at km. |  | 0.8
0 | 2.166 | Earthen road
2 | 2.171 | LB
3 | 0.596
4 | -0.03
5 | -0.384
6 | -0.634
7 | -0.844
8 | -1.084
9 | -1.119 | CL
10 | -1.08
11 | -0.831
12 | -0.544
13 | -0.304
14 | 0.129
15 | 0.615
16 | 1.061 | RB
17 | 1.066
18 | 0.615
20 | 0.586
25 | 0.57
30 | 0.493 | Fishries
X - Section at km. |  | 0.9
Pre-work
0 | 0.319 | Fisheries
3 | 0.379
7 | 0.384
9 | 1.954
10 | 1.959 | LB
11 | 1.019
12 | 0.151
13 | -0.581
14 | -0.919
15 | -1.096
17 | -1.131 | CL
19 | -1.091
20 | -0.913
21 | -0.642
22 | -0.299
23 | 0.401
24 | 2.019 | RB
25 | 2.014
27 | 0.614
30 | 0.557
35 | 0.419 | Fisheries
X - Section at km. |  | 1
0 | 0.7 | Fisheries
6 | 0.78
8 | 0.805
9 | 2.11
10 | 2.114 | LB
11 | 1.537
12 | 0.777
13 | -0.12
14 | -0.687
15 | -1.02
16 | -1.8
17 | -2.055
18 | -2.095 | CL
19 | -2.046
20 | -1.746
21 | -1.403
22 | -1.001
23 | -0.12
24 | 0.615
25 | 1.354
26 | 2.205 | RB
27 | 2.2 | Fisheries bank
X - Section at km. |  | 1.1
0 | 0.924 | Fisheries
5 | 0.94
8 | 1.175
9 | 2.645
10 | 2.65 | LB
11 | 0.105
12 | -0.465
14 | -0.875
16 | -1.175
18 | -1.432
19 | -1.29 | CL
20 | -1.254
22 | -1.178
24 | -0.865
26 | 0.642
27 | 1.524
28 | 2.642 | RB
31 | 2.64 | Fisheries bank
X - Section at km. |  | 1.2
0 | 0.333 | Low land
5 | 0.331
10 | 0.381 | LB
11 | 0.026
12 | -0.671
14 | -0.884
16 | -1.034
18 | -1.231
18.5 | -1.269 | CL
19 | -1.23
21 | -1.044
23 | -0.871
24 | -0.471
25 | 0.096
26 | 1.735
27 | 2.571 | RB
29 | 2.566 | Fisheries bank
X - Section at km. |  | 1.3
0 | 0.41 | Open land
6 | 0.42
8 | 1.12
10 | 1.125 | LB
11 | 0.619
12 | -0.231
13 | -0.653
14 | -0.917
15 | -1.12
16 | -1.317
18 | -1.355 | CL
20 | -1.316
21 | -1.093
22 | -0.753
23 | -0.13
24 | 0.38
25 | 0.875
26 | 2.37 | RB
27 | 2.375
29 | 1.05
25 | 0.62
40 | 0.41 | Fisheries
X - Section at km. |  | 1.4
0 | 0.352 | Fisheries
5 | 0.487
8 | 0.747
9 | 2.447
10 | 2.452 | LB
11 | 1.247
12 | 0.187
13 | -0.883
14 | -1.053
15 | -1.363
16 | -1.603
17 | -1.823
19 | -1.868 | CL
21 | -1.82
22 | -1.613
23 | -1.37
24 | -1.08
25 | -0.783
26 | -0.086
27 | 0.947
28 | 2.237 | RB
29 | 2.242
31 | 0.737
35 | 0.447 | Fisheries
X - Section at km. |  | 1.5
Pre-work
0 | 0.65 | Fisheries
5 | 0.92
8 | 1.34
9 | 2.465
10 | 2.465 | LB
11 | 1.417
12 | 0.253
13 | -0.663
14 | -1.08
15 | -1.311
16 | -1.683
17 | -1.917
19 | -1.965 | CL
21 | -1.906
22 | -1.693
23 | -1.463
24 | -1.05
25 | -0.383
26 | 0.32
27 | 1.34
28 | 2.345 | RB
29 | 2.34
31 | 1.339
35 | 0.95
40 | 0.893 | Fisheries
X - Section at km. |  | 1.6
Pre-work
0 | 0.385 | Fisheries
5 | 0.465
8 | 0.862
9 | 2.09
10 | 2.085 | LB
11 | 0.465
12 | -0.505
13 | -0.778
14 | -1.002
15 | -1.302
16 | -1.475
17 | -1.715
18.5 | -1.75 | CL
20 | -1.716
21 | -1.462
22 | -1.175
23 | -0.878
24 | -0.535
25 | 0.122
26 | 0.882
27 | 2.005 | RB
29 | 2.01 | Fisheries bank
X - Section at km. |  | 1.7
0 | 0.875 | Fisheries
5 | 0.899
8 | 1.322
9 | 2.185
10 | 2.19 | LB
11 | 1.155
12 | -0.045
13 | -0.678
14 | -0.915
15 | -1.115
16 | -1.378
17 | -1.611
18 | -1.66 | CL
19 | -1.612
20 | -1.379
21 | -1.075
22 | -0.601
23 | -0.278
24 | -0.045
25 | 1.06
26 | 2.345 | RB
27 | 2.35
29 | 0.925
35 | 0.695 | Fisheries
X - Section at km. |  | 1.8
0 | 0.887 | Fisheries
5 | 1.088
8 | 1.477
9 | 2.703
10 | 2.699 | LB
11 | 1.678
12 | 0.905
13 | 0.475
14 | 0.091
15 | -0.085
16 | -0.305
18 | -0.479
20 | -0.702
22 | -0.757 | CL
24 | -0.702
26 | -0.482
28 | -0.307
29 | -0.122
30 | 0.093
31 | 0.418
32 | 1.088
33 | 1.483
34 | 2.683 | RB
36 | 2.679 | Fisheries bank
X - Section at km. |  | 1.9
0 | 0.787 | Fisheries
5 | 0.8
8 | 1.1
9 | 2.37
10 | 2.375 | LB
11 | 1.37
12 | 0.27
14 | 0
16 | -0.233
18 | -0.456
20 | -0.795
22 | -0.845 | CL
24 | -0.789
26 | -0.46
28 | -0.25
30 | -0.07
32 | 0.087
33 | 1.367
34 | 2.341 | RB
36 | 2.335
38 | 1.389
45 | 0.85
50 | 0.75 | Fisheries
X - Section at km. |  | 2
Pre-work
0 | 0.782 | Fisheries
5 | 0.847
8 | 0.967
9 | 2.412
10 | 2.416 | LB
11 | 1.282
12 | 0.88
14 | 0.577
16 | -0.556
18 | -0.65
20 | -0.748
22 | -0.793
24 | -0.993
26 | -1.088
28 | -1.128 | CL
30 | -1.09
32 | -1.028
34 | -0.8515
36 | -0.693
38 | -0.648
40 | -0.523
42 | -0.034
44 | 0.617
46 | 0.877
47 | 1.487
48 | 2.352 | RB
50 | 2.357 | Fisheries bank
X - Section at km. |  | 2.1
Pre-work
0 | 0.638 | Fisheries
5 | 0.758
8 | 0.955
9 | 2.318
10 | 2.313 | LB
11 | 0.975
12 | 0.238
14 | -0.102
16 | -0.429
18 | -0.762
20 | -0.897
22 | -0.937 | CL
24 | -0.899
26 | -0.772
28 | -0.437
30 | -0.205
32 | 0.308
33 | 0.958
34 | 2.143 | RB
36 | 2.137 | House
X - Section at km. |  | 2.2
0 | 2.45 | Fisheries bank
5 | 2.445
10 | 2.44 | LB
11 | 1.04
12 | 0.337
14 | -2.19
16 | 0.143
18 | -3.187
20 | -3.673
22 | -4.271
24 | -4.52
27 | -4.605 | CL
30 | -4.51
32 | -4.227
34 | -3.655
36 | -3.43
38 | -3.09
40 | -0.99
42 | 0.01
43 | 1.085
44 | 2.53 | RB
46 | 2.535 | Earthen road
X - Section at km. |  | 2.3
0 | 1.07 | Open land
5 | 1.066
10 | 1.058 | LB
11 | 0.107
12 | -0.547
14 | -1.132
16 | -1.24
18 | -1.367
20 | -1.57
22 | -1.637
24 | -1.642 | CL
26 | -1.593
28 | -1.467
30 | -1.207
32 | -0.867
34 | -0.162
36 | 0.458
37 | 1.453
38 | 2.158 | RB
40 | 2.166 | Earthen road
X - Section at km. |  | 2.44
0 | 1.974 | House
4 | 1.969 | LB
5 | 0.839
6 | 0.339
7 | 0.142
8 | -0.071
9 | -0.158
10 | -0.328
11 | -0.571
12 | -0.606 | CL
13 | -0.566
14 | -0.336
15 | -0.256
16 | -0.034
17 | 0.143
18 | 0.329
19 | 0.929 | RB
20 | 2.044 | House
24 | 2.0487
X - Section at km. |  | 2.5
Pre-work |  | 3
0 | 2.013 | House area
5 | 2.008
10 | 2.003 | LB
11 | 1.378
12 | 0.823
13 | 0.327
14 | -0.012
15 | -0.274
16 | -0.312 | CL
17 | -0.282
18 | -0.027
19 | 0.27
20 | 0.673
21 | 1.37
22 | 2.498 | RB
25 | 2.503 | HBB road
X - Section at km. |  | 2.6
Pre-work
0 | 1.632 | HBB road
2 | 1.636 | LB
3 | 0.949
4 | 0.427
6 | 0.112
8 | -0.143
10 | -0.988
12 | -1.508
14 | -1.775
16 | -1.857
18 | -2.164
20 | -2.207
22 | -2.335
24 | -2.478 | CL
26 | -2.388
28 | -1.808
30 | -1.508
32 | -1.134
34 | -0.911
35 | 0.722
36 | 2.247 | RB
38 | 2.252 | HBB road
39 | 2.257 | House
X - Section at km. |  | 2.685
Pre-work
0 | 1.879 | House area
5 | 1.874
10 | 1.859 | LB
11 | 1.399
12 | 0.809
14 | 0.284
16 | 0.009
18 | -0.147
20 | -0.341
22 | -0.496
24 | -0.536 | CL
26 | -0.498
28 | -0.338
30 | -0.198
32 | -0.021
34 | 0.079
36 | 0.312
37 | 1.376
38 | 2.528 | RB
41 | 2.526 | HBB road
X - Section at km. |  | 2.8
Pre-work
0 | 2.404 | Open land
5 | 2.399
10 | 2.394 | LB
11 | 0.969
12 | 0.339
13 | 0.072
14 | -0.031
15 | 0.129
16 | -0.151
17 | -0.231
18 | -0.368
19 | -0.561
20 | -0.596 | CL
21 | -0.557
22 | -0.374
24 | -0.174
26 | 0.13
28 | 0.599
29 | 0.9884
30 | 2.104 | RB
35 | 2.109 | House area
X - Section at km. |  | 3.05
Pre-work
0 | 1.096 | Open land
5 | 1.094
10 | 1.089 | LB
11 | 0.499
12 | -0.134
13 | -0.614
14 | -0.898
15 | -1.126
16 | -1.281
18 | -1.306 | CL
20 | -1.268
21 | -1.106
22 | -0.871
23 | -0.657
24 | -0.106
25 | 0.569
26 | 0.969
27 | 1.388
28 | 2.648 | RB
31 | 2.649 | HBB road
X - Section at km. |  | 3.1
Pre-work
0 | 0.412 | Low land
5 | 0.407
10 | 0.402 | LB
11 | -0.193
12 | -0.503
13 | -0.69
14 | -0.963
15 | -1.19
16 | -1.423
17 | -1.45
19 | -1.483 | CL
21 | -1.443
22 | -1.388
23 | -1.158
24 | -0.97
25 | -0.723
26 | -0.523
27 | -0.12
28 | 0.387 | RB
35 | 0.392
40 | 0.4 | Low land
X - Section at km. |  | 3.2
Pre-work
0 | 1.948 | HBB road
4 | 1.944 | LB
5 | 0.722
6 | 0.203
8 | -0.164
10 | -0.434
12 | -1.337
14 | -1.664
16 | -1.837
17 | -2.054
18 | -2.092 | CL
19 | -2.053
20 | -1.833
22 | -1.687
24 | -1.434
26 | -1.163
28 | -0.997
30 | -0.737
31 | -0.368
32 | 0.328 | RB
35 | 0.333
40 | 0.338 | Low land
X - Section at km. |  | 3.35
Pre-work
0 | 2.007 | HBB road
3 | 2.012
4 | 2.002 | LB
5 | 0.897
6 | 0.147
7 | -0.226
8 | -0.318
9 | -0.388
10 | -0.593
11 | -0.823
12 | -0.946
13 | -1.16
14 | -1.363
15 | -1.56
17 | -1.598 | CL
19 | -1.56
20 | -1.383
21 | -1.363
22 | -1.188
23 | -0.946
24 | -0.793
25 | -0.589
26 | 0.006
27 | 0.377
28 | 2.037
29 | 2.297
30 | 3.037 | RB
33 | 3.032 | Bc road
X - Section at km. |  | 3.45
Pre-work
0 | 1.836 | HBB road
2 | 1.841 | LB
3 | 0.838
4 | -0.613
6 | -1.294
8 | -2.194
10 | -2.584
12 | -2.979
14 | -3.317
16 | -3.759
18 | -4.03
19 | -4.079 | CL
20 | -4.034
22 | -3.817
24 | -3.517
26 | -2.851
28 | -2.285
30 | -1.584
32 | 0.416
34 | 1.086
35 | 1.805
36 | 2.911 | RB
39 | 2.906 | Bc road
X - Section at km. |  | 3.68
Pre-work
0 | 2.161 | HBB road
2 | 2.156
3 | 1.516
10 | 1.506 | LB
11 | 1.255
12 | 0.401
13 | -0.289
14 | -0.589
15 | -0.714
16 | -0.846
17 | -1.096
18 | -1.185
19 | -1.384
21 | -1.424 | CL
23 | -1.389
24 | -1.172
25 | -1.114
26 | -0.859
27 | -0.719
28 | -0.416
29 | 0.001
30 | 0.348
31 | 0.978
32 | 1.581 | RB
36 | 1.576 | Bridge
(Md. Safiqul Islam Sheikh) Executive Enginee SMO, IDWRM-KT Specialized Division BWDB, Gopalgonj
(Mohammad Zahir Mazhar) Sub-Divisional Engineer SMO, IDWRM-KT Specialized Division BWDB, Gopalgonj
(Aminul Islam Sohag) Sub-Asstt. Engineer SMO, IDWRM-KT Specialized Division BWDB, Gopalgonj

## Package_Info
Data Name | Value | Explanation
Package Name | TP_KEX_10_14 | package_name_of_khal
Data Matrix | V | Data written vertically
Long_Slope_Direction | 1 | 1:zero chaiange at outfall 0:zero chainage at origin

## Data_index
XsectionNo | chainage | r1 | r2 | c1 | c2 | KhalName | GL | Ivert Level | Retention | Required_Area | Direction
SKK0 | 0 | 5 | 25 | A | C | Sonakhali Khal | -2.2 | -1.6 | 0.6 | 30 | 1
SKK1 | 100 | 30 | 47 | A | C | Sonakhali Khal | -2.2 | -1.6 | 0.6 | 30 | 1
SKK2 | 200 | 70 | 89 | A | C | Sonakhali Khal | -2.2 | -1.6 | 0.6 | 30 | 1
SKK3 | 300 | 92 | 113 | A | C | Sonakhali Khal | -2.2 | -1.6 | 0.6 | 30 | 1
SKK4 | 400 | 116 | 137 | A | C | Sonakhali Khal | -2.2 | -1.6 | 0.6 | 30 | 1
SKK5 | 500 | 142 | 159 | A | C | Sonakhali Khal | -2.2 | -1.6 | 0.6 | 30 | 1
SKK6 | 600 | 162 | 179 | A | C | Sonakhali Khal | -2.2 | -1.6 | 0.6 | 30 | 1
SKK7 | 700 | 190 | 203 | A | C | Sonakhali Khal | -2.2 | -1.6 | 0.6 | 30 | 1
SKK8 | 800 | 214 | 234 | A | C | Sonakhali Khal | -2.2 | -1.6 | 0.6 | 30 | 1
SKK9 | 900 | 238 | 258 | A | C | Sonakhali Khal | -2.2 | -1.6 | 0.6 | 30 | 1
SKK10 | 1000 | 261 | 282 | A | C | Sonakhali Khal | -2.2 | -1.6 | 0.6 | 30 | 1
SKK11 | 1100 | 286 | 303 | A | C | Sonakhali Khal | -2.2 | -1.6 | 0.6 | 30 | 1
SKK12 | 1200 | 306 | 322 | A | C | Sonakhali Khal | -2.2 | -1.6 | 0.6 | 30 | 1
SKK13 | 1300 | 325 | 346 | A | C | Sonakhali Khal | -2.2 | -1.6 | 0.6 | 30 | 1
SKK14 | 1400 | 358 | 381 | A | C | Sonakhali Khal | -2.2 | -1.6 | 0.6 | 30 | 1
SKK15 | 1500 | 385 | 409 | A | C | Sonakhali Khal | -2.2 | -1.6 | 0.6 | 30 | 1
SKK16 | 1600 | 431 | 451 | A | C | Sonakhali Khal | -2.2 | -1.6 | 0.6 | 30 | 1
SKK17 | 1700 | 455 | 478 | A | C | Sonakhali Khal | -2.2 | -1.6 | 0.6 | 30 | 1
SKK18 | 1800 | 502 | 525 | A | C | Sonakhali Khal | -2.2 | -1.6 | 0.6 | 30 | 1
SKK19 | 1900 | 528 | 550 | A | C | Sonakhali Khal | -2.2 | -1.6 | 0.6 | 30 | 1
SKK20 | 2000 | 575 | 601 | A | C | Sonakhali Khal | -2.2 | -1.6 | 0.6 | 30 | 1
SKK21 | 2100 | 605 | 624 | A | C | Sonakhali Khal | -2.2 | -1.6 | 0.6 | 30 | 1
SKK22 | 2200 | 646 | 667 | A | C | Sonakhali Khal | -2.2 | -1.6 | 0.6 | 30 | 1
SKK23 | 2300 | 670 | 689 | A | C | Sonakhali Khal | -2.2 | -1.6 | 0.6 | 30 | 1
SKK24 | 2440 | 693 | 711 | A | C | Sonakhali Khal | -2.2 | -1.6 | 0.6 | 30 | 1
SKK25 | 2500 | 719 | 734 | A | C | Sonakhali Khal | -2.2 | -1.6 | 0.6 | 30 | 1
SKK26 | 2600 | 739 | 761 | A | C | Sonakhali Khal | -2.2 | -1.6 | 0.6 | 30 | 1
SKK27 | 2685 | 766 | 785 | A | C | Sonakhali Khal | -2.2 | -1.6 | 0.6 | 30 | 1
SKK28 | 2800 | 791 | 811 | A | C | Sonakhali Khal | -2.2 | -1.6 | 0.6 | 30 | 1
SKK29 | 3050 | 815 | 834 | A | C | Sonakhali Khal | -2.2 | -1.6 | 0.6 | 30 | 1
SKK30 | 3100 | 838 | 858 | A | C | Sonakhali Khal | -2.2 | -1.6 | 0.6 | 30 | 1
SKK31 | 3200 | 863 | 884 | A | C | Sonakhali Khal | -2.2 | -1.6 | 0.6 | 30 | 1
SKK32 | 3350 | 888 | 915 | A | C | Sonakhali Khal | -2.2 | -1.6 | 0.6 | 30 | 1
SKK33 | 3450 | 935 | 957 | A | C | Sonakhali Khal | -2.2 | -1.6 | 0.6 | 30 | 1
SKK34 | 3680 | 961 | 985 | A | C | Sonakhali Khal | -2.2 | -1.6 | 0.6 | 30 | 1

## Khal_Info
KhalName | Ouftfall | B | m | long_slope | Khal_Code_Name | DrawingNo | Date
Sonakhali Khal | -8.37 | 8 | 2 | 5 | SKK | DC5-0000 | 17/02/2025

## Notes_DC8
Sl | Notes
Adminstrative Notes | :
1 | ALL MATERIALS AND WORK MUST CONFIRM WITH TECHNICAL SPECIFICATION OF BWDB.
2 | WORK SHALL BE EXECUTED WITH PRIOR ADMINISTRATIVE AND FINANCIAL APPROVAL AND WITHIN DPP/ BUDGET PROVISION.
3 | FOR ANY ERROR, OMISSION FIELD OFFICE IS HIGHLY RECOMMENDED TO INFORM IT TO CONCERN DESIGN CIRCLE OF BWDB.
4 | NECESSARY LAND SHALL BE ARRANGED FOR EXCAVATION WORK.
Technical Notes | :
1 | ALL DIMENSIONS ARE METERE & ALL ELEVATIONS ARE IN METRE (PWD) UNLESS OTHERWISE MENTIONED IN THE DRAWING.
2 | RE-EXCAVATION WORK SHALL BE STARTED FROM D/S OF CHANNEL.
3 | TYPICAL DESIGN SECTIONS ARE PROVIDED IN THIS DESIGN FOR RE-EXCAVATION. X-SECTIONS AT AN INTERVAL NOT MORE THAN 150.00m TO BE TAKEN BY THE FIELD OFFICE FOR THE ESTIMATION OF ACTUAL VOLUME OF EARTH CUTTING.
4 | EXCAVATED EARTH SHALL NOT BE DEPOSITED WITHIN THE EXISTING SECTION OF THE RIVER / KHAL. EXCAVATED EARTH SHALL BE DEPOSITED AT A DISTANCE OF AT LEAST 3.00 METER AWAY FROM THE BANK LINE OF THE RIVER / KHAL (IN A DISCONTINUOUS MANNER TO PROVIDE SPACE FOR OVERLAND FLOW TOWARDS KHAL) FROM WHERE NO FLOW BACK OF THE EXCAVATED EARTH IN THE RIVER IS POSSIBLE. UNDER NO CIRCUMSTANCES FLOW BACK OF THE EXCAVATED EARTH INTO THE RIVER SHALL BE ALLOWED. DIPOSITION OF EARTH NOT BE MORE THAN 30M OF CONTINUOUS LENGTH AND MINIMUM 5M INTERVAL TO BE PROVIDED.
5 | EXCAVATED EARTH MAY BE USED FOR CONSTRUCTION / RE-SECTIONING OF DYKE / ROAD/ EMBANKMENT (WHERE APPLICABLE). EXCAVATED EARTH MAY BE ALSO USED FOR FILLING OF DITCH, POND, LOW LAND ETC.
6 | EXCAVATED EARTH SHALL NOT BE DIPOSITED ON ANY OPEN CHANNEL AND AT THE FLOOD PLANE OF RIVER.
7 | DIPOSITED EARTH TO BE DRESSED IN A REGULAR SHAPE & CLOSED TURFING WITH PLANTATION TO BE PROVIDED OVER DIPOSITED EARTH. PLANTATION OF VETIVER (BINNA GRASS) MAY BE PROVIDED ON SLOPE OF DIPOSITED EARTH.
8 | NO FILLING SHALL BE DONE WHERE THE EXISTING BED LEVEL OF KHAL IS LOWER THAN THE DESIGN BED LEVEL (IF EXIST).
9 | A SMOOTH TRANSITION (1:100) SHOULD BE PROVIDED BETWEEN TWO DIFFERENT BED WIDTH AND BED LEVEL AND ALSO AT THE OUTTER END OF EXISTING CULVERT/BRIDGE (IF REQUIRED).
10 | THE PROPOSED WORK SHALL BE EXECUTED PREFERABLY IN DRY SEASON.
11 | EXCAVATION MUST BE DONE VERY CAREFULLY SO THAT BASE SLAB/ FOUNDATION OF THE EXISTING REGULATOR/CULVERT/BRIDGE ETC (IF ANY) DO NOT BE DISTURBED .
12 | IF THERE EXISTS ANY STRUCTURE OTHER THAN BRIDGE WITHIN THE PROPOSED LENGTH OF THE RIVER, RE-EXCAVATION WORK IS PROHIBITED THROUGHOUT THE LENGTH OF THAT STRUCTURE.
13 | DESIGN BED LEVEL SHALL NOT BE BELOW THE FOUNDATION TOP LEVEL OF THE EXISTING STRUCTURES (IF ANY) IN THE RIVER. IF THE DESIGN BED LEVEL IS BELOW THE FOUNDATION TOP LEVEL THEN THE DIFFERENCE BETWEEN THESE LEVELS SHALL BE MATCHED IN A SLOPE 1:100, OR AT A DISTANCE OF 100 M, WHICHEVER IS HEIGHER (U/S AND D/S OF THE STRUCTURE) AS SHOWN IN THE DRAWING.
14 | RE-EXCAVATION OF KHAL/ RIVER WILL FACILITATE QUICK DRAINAGE, FLUSHING & STORAGE OF WATER. BUT COMPLETE DRAIN OUT OF BEEL AREA SHALL NOT BE ALLOWED FOR MAINTAINING ECOLOGICAL BALANCE.
15 | IF THE BED LEVEL OF OUTFALL KHAL/RIVR IS HIGHER THAN THE DESIGN BED LEVEL OF PROPOSED KHAL, THEN RE-EXCAVATION OF PROPOSED KHAL TO BE IMPLEMENTED AFTER IMPLEMENTATION OF RE-EXCAVATION OF OUTFALL KHAL/RIVER.
16 | RE-EXCAVATION OF KHAL SHALL BE STARTED FROM D/S.
17 | THIS DRAWING HAS BEEN PREPARED AS PER PROPOSAL SUBMITTED BY SE, KHULNA O & M CIRCLE, BWDB, KHULNA VIDE HIS OFFICE MEMO NO-8/2, DATE: 02/02/2022

## Headers
Data | Values
Organization | Bangladesh Water Development Board
Design_Office | Office of The Superintending Engineer,Design Circle-5
Project Name | CRISP-WRM
Work_Name | Re-excavation of Sonakhali Khal from km. 0.000 to km. 3.680 in polder -3 in c/w Tarail-Pachuria Sub-Project under CRISP-WRM under Specialized Division. BWDB, Gopalganj during the year 2024-2025
Designed_by | (Md. Mostafa Kamal),AE
Recommended_by | (MD. Kamrul Hasan),EE
Approved_by | (Jakaria Pervez),SE
Clinet_Division | SMO, IDWRM-KT
Design_Month | February,2025

## Notes
Sl | Notes
Adminstrative Notes | :
1 | FOR ANY ERROR, OMISSION OR CONFUSION PLEASE REFER TO THIS OFFICE AS QUICK AS POSSIBLE FOR FURTHER NECESSARY ACTION
2 | WORK SHALL BE EXECUTED AFTER ADMINISTRATIVE AND FINANCIAL APPROVAL AND TECHNICAL SANCTION FROM THE COMPETENT AUTHORITY AND WITHIN THE DPP / BUDGET PROVISION.
3 | ALL DIMENSIONS AND ELEVATIONS ARE IN MILLIMETER AND METER(PWD) RESPECTIVELY UNLESS OTHERWISE MENTIONED IN THE DRAWING.
4 | ALL MATERIALS AND WORK MUST CONFIRM WITH BWDB TECHNICAL SPECIFICATION.
5 | NECESSARY LAND (IF REQUIRED) SHALL BE ARRANGED BY THE FIELD OFFICE FOR RE-EXCAVATION & CONSTRUCTION OF DYKE (IF REQUIRED).
6 | THE RE-EXCAVATION OF THE KHAL SHALL START FROM DOWNSTREAM SIDE.
7 | A SMOOTH TRANSITION SHALL BE PROVIDED BETWEEN THE EXCAVATED SECTION OF THE KHAL AND THE EXISTING SECTION.
8 | A SMOOTH TRANSITION 1:100 SHALL BE PROVIDED AT THE POINT WHERE DESIGN BED WIDTH OR BED LEVEL CHANGES. | z
9 | A SMOOTH TRANSITION AT A SLOPE OF 1:100 SHALL BE KEPT BETWEEN APRON LEVEL OF CONNECTING STRUCTURE (IF ANY) TO DESIGN BED LEVEL OF KHAL.
10 | THE RE-EXCAVATION WORK SHALL BE DONE IN THE DRY SEASON WHEN WATER LEVEL IS AT OR NEAR LOW WATER LEVEL
11 | NO FILLING SHALL BE DONE WHERE THE EXISTING BED LEVEL OF THE KHAL IS LOWER THAN THE DESIGN BED LEVEL AND EXISTING SIDE SLOPE IS FLATTER THAN DESIGN SECTION.
12 | ANY OUTFALL/OFFTAKE RIVER/KHAL WHICH IS CONNECTED WITH THE PROPOSED KHAL SHALL BE KEPT OPEN.
13 | MANAGEMENT OF EXCAVATED EARTH:
a) HEAP OF EXCAVATED EARTH ON BANK SHALL BE AVOIDED. EXCAVATED EARTH TO BE SPREAD OVER THE BANKS FOR THE PREPARATION OF WALKWAY OR SPREAD OVER THE BANK AT LEAST 10.00M AWAY FROM THE BANK LINE OF THE KHAL OR TO A SAFE DISTANCE FROM WHERE NO DEPOSITED EARTH SHALL BACK FLOW INTO THE KHAL. FLOWING BACK OF DEPOSITED EARTH INTO THE KHAL SHALL NOT BE ALLOWED.
b) EXCAVATED EARTH MAY BE USED FOR CONSTRUCTION / RE-SECTIONING OF INTERNAL DYKE / ROAD / EMBANKMENT / LAND DEVELOPMENT / DITCH FILLING WITHIN THE EXCAVATION COST AS PER SCHEDULE ITEM (WHERE APLLICABLE).
c) TO AVOID THE WATER LOGGING IN ADJACENT AREA, DRAINAGE STRUCTURE MAY BE PROVIDED ALONG THE BANK / NEAR OUTFALL OF THE RIVER / KHAL (IF REQUIRED).
d) FINE DRESSING WITH TURFING ON DYKE SHALL BE DONE.
14 | TYPICAL DESIGN SECTIONS ARE PROVIDED IN THIS DESIGN FOR RE-EXCAVATION. CROSS SECTIONS AT AN INTERVAL NOT MORE THAN 150.00M TO BE TAKEN BY THE FIELD OFFICE FOR THE ESTIMATION OF ACTUAL VOLUME OF EARTH CUTTING. EXCAVATED EARTH TO BE COLLECTED FROM RIVER CAREFULLY CONSIDERING NO ADVERSE EFFECT ON CHANNEL FLOW AND BANK ERROSION. ANY PROPOSED BOX CULVERT /BRIDGE OVER THIS KHAL WILL BE DESIGNED CONSIDERING DESIGN SECTIONS OF THIS KHAL.IF THE BED LEVEL OF OUTFALL KHAL/RIVR IS HIGHER THAN THE DESIGN BED LEVEL OF PROPOSED KHAL, THEN RE-EXCAVATION OF PROPOSED KHAL TO BE IMPLEMENTED AFTER IMPLEMENTATION OF RE-EXCAVATION OF OUTFALL KHAL/RIVER.
15 | EXCAVATED EARTH TO BE COLLECTED FROM RIVER CAREFULLY CONSIDERING NO ADVERSE EFFECT ON CHANNEL FLOW AND BANK ERROSION.
16 | ANY PROPOSED BOX CULVERT /BRIDGE OVER THIS KHAL WILL BE DESIGNED CONSIDERING DESIGN SECTIONS OF THIS KHAL
SPECIAL NOTES: | :
1 | THIS REVISED DRAWING HAS BEEN PREPARED AS PER PROPOSAL AND DESIGN DATA SUBMITTED BY PD,CRISP-WRM HIS OFFICE MEMO NO-PMO/708; DATE: 29/01/2025.
2 | THIS RE-REEXCAVATION WORK HAS ALSO BEEN DESIGNED CONSIDERING THE WATER RESERVOIR AS WELL AS FOR IRRIGATION PURPOSE.
3 | IF THE EXISTING BED LEVEL OF THE OUTFALL (RIVER / KHAL) IS HIGHER THAN DESIGN BED LEVEL OF THIS KHAL, RE-EXCAVATION OF THIS KHAL MUST BE DONE IN PARALLEL/ AFTER THE RE-EXCAVATION OF ITS OUTFALL RIVER / KHAL AS PER APPROVED DESIGN.
4 | IF THERE EXISTS ANY STRUCTURE ( REGULATOR, BOX CULVERT ETC.) OTHER THAN BRIDGE WITHIN THE PROPOSED LENGTH OF THE KHAL, RE-EXCAVATION WORK IS PROHIBITED THROGHOUT THE LENGTH OF THAT STRUCTURE.
5 | DESIGN BED LEVEL OF THE KHAL SHALL NOT BE BELOW THE FOUNDATION TOP LEVEL OF THE EXISTING STRUCTURES (IF ANY) IN THE KHAL. IF THE DESIGN BED LEVEL IS BELOW THE FOUNDATION TOP LEVEL THEN THE DIFFERENCE BETWEEN THESE LEVELS SHALL BE MATCHED IN A SLOPE 1:100, OR A DISTANCE OF 100 M, WHICHEVER IS HEIGHER (U/S AND D/S OF THE STRUCTURE), (OR AS SHOWN IN THE DRAWING).
6 | DESIGN BED LEVEL & BED WIDTH OF THIS KHAL HAVE BEEN FIXED CONSIDERING THE BED LEVEL & BED WIDTH OF EXISTING KHAL/ FLOOR LEVEL OF EXISTING HYDRAULIC STRUCTURE.