## Long section Main Khal 1 (2)
Ch. | Long Section of Sonakhali Khal
Dist/Ch(m) | 0 | 3.05 | 3.1 | 3.2 | 3.35 | 3.45 | 3.68
C/L R.L. | -1.363 | -1.306 | -1.483 | -2.092 | -1.598 | -4.079 | -1.424
L/BR.L. | 3.042 | 1.089 | 0.402 | 1.944 | 1.996 | 1.841 | 1.506
R/B R.L. | 1.177 | 2.648 | 0.387 | 0.328 | 3.027 | 2.911 | 1.581
Long Section for re-excavation of Sonakhali Khal
BANGLADESH WATER DEVELOPMENT BOARD
Long Section for Re-excavation of Sonakhali Khal From km 0.00 to km 3.680 = 3.680 Km in c/w Tarail-Pachuria Sub-Project under CRISP-WRM under Specialized Division, BWDB, Gopalganj during the year 2024-2025.
[8 empty] | (Md. Safiqul Islam Sheikh) | (Mohammad Zahir Mazhar) | (Aminul Islam Sohag)
[8 empty] | Executive Engineer | Sub-Divisional Engineer | Sub-Asstt. Engineer
[8 empty] | SMO, IDWRM-KT | SMO, IDWRM-KT | SMO, IDWRM-KT
[8 empty] | Specialized Division | Specialized Division | Specialized Division
[8 empty] | BWDB, Gopalgonj | BWDB, Gopalgonj | BWDB, Gopalgonj

## Long section Main Khal 1
Ch. | Long Section of Sonakhali Khal
Dist/Ch(m) | 0 | 0.1 | 0.2 | 0.3 | 0.4 | 0.5 | 0.6 | 0.7 | 0.8 | 0.9 | 1 | 1.1 | 1.2 | 1.3 | 1..400 | 1.5 | 1.6 | 1.7 | 1.8 | 1.9 | 2 | 2.1 | 2.2 | 2.3 | 2.44 | 2.5 | 2.6 | 2..685 | 2.8
C/L R.L. | -1.363 | -1.471 | -1.364 | -1.143 | -1.271 | -1.074 | -0.925 | -0.967 | -1.119 | -1.131 | -2.095 | -1.29 | -1.269 | -1.355 | -1.868 | -1.965 | -1.75 | -1.66 | -0.757 | -0.845 | -1.128 | -0.937 | -4.605 | -1.642 | -0.606 | -0.312 | -2.478 | -0.536 | -0.596
L/BR.L. | 3.042 | 2.304 | 2.196 | 1.968 | 1.929 | 2.006 | 1.829 | 1.883 | 2.171 | 1.959 | 2.164 | 2.65 | 0.381 | 1.125 | 2.452 | 2.465 | 2.085 | 2.19 | 2.699 | 2.375 | 2.426 | 2.313 | 2.44 | 1.058 | 1.969 | 2.003 | 1.637 | 1.859 | 2.394
R/B R.L. | 1.177 | 1.789 | 0.921 | 0.411 | 0.819 | 0.656 | 0.365 | -0.092 | 1.061 | 2.019 | 2.205 | 2.682 | 2.571 | 2.37 | 2.237 | 2.345 | 2.005 | 2.345 | 2.685 | 2.341 | 2.352 | 2.143 | 2.53 | 2.158 | 2.044 | 2.498 | 2.247 | 2.528 | 2.104
Long Section for re-excavation of Sonakhali Khal
BANGLADESH WATER DEVELOPMENT BOARD
Long Section for Re-excavation of Sonakhali Khal From km 0.00 to km 3.680 = 3.680 Km in c/w Tarail-Pachuria Sub-Project under CRISP-WRM under Specialized Division, BWDB, Gopalganj during the year 2024-2025.
[17 empty] | (Md. Safiqul Islam Sheikh) |  |  |  | (Mohammad Zahir Mazhar) |  |  |  | (Aminul Islam Sohag)
[17 empty] | Executive Engineer |  |  |  | Sub-Divisional Engineer |  |  |  | Sub-Asstt. Engineer
[17 empty] | SMO, IDWRM-KT |  |  |  | SMO, IDWRM-KT |  |  |  | SMO, IDWRM-KT
[17 empty] | Specialized Division |  |  |  | Specialized Division |  |  |  | Specialized Division
[17 empty] | BWDB, Gopalgonj |  |  |  | BWDB, Gopalgonj |  |  |  | BWDB, Gopalgonj

## Calculation
Cross Section for Re-excavation of Sonakhali Khal From km 0.00 to km 3.680 = 3.680 Km in c/w Tarail-Pachuria Sub-Project under CRISP-WRM under Specialized Division, BWDB, Gopalganj during the year 2024-2025.
X - Section at km. |  | 0
Pre-work
0 | 3.047 | Earthen road
4 | 3.042 | LB
5 | 1.952
6 | 1.352
7 | 0.742
8 | -0.678
9 | -0.908
10 | -1.204
11 | -1.528
12 | -1.363 | CL
13 | -1.523
14 | -1.253
15 | -1.018
16 | -0.878
17 | -0.681
18 | -0.448
19 | 0.322
20 | 1.177 | RB
22 | 1.172
23 | 1.877
24 | 1.872 | Pond bank
X - Section at km. |  | 0.1
Pre-work
0 | 2.309 | Earthen road
3 | 2.304 | LB
4 | 1.419
5 | 0.553
7 | -0.686
9 | -0.941
11 | -1.296
13 | -1.471 | CL
15 | -1.286
17 | -1.091
19 | -0.897
21 | -0.447
22 | -0.216
23 | 1.789 | RB
24 | 1.784
26 | 0.784
28 | 0.444
30 | 0.309 | Pond
X - Section at km. |  | 0.2
0 | 2.201 | Earthen road
3 | 2.196 | LB
4 | 1.221
5 | 0.746
7 | -0.369
9 | -0.63
11 | -1.179
12 | -1.324
12.5 | -1.364 | CL
13 | -1.325
14 | -1.169
16 | -0.849
18 | -0.602
20 | -0.369
21 | 0.37
22 | 0.921 | RB
24 | 0.986
26 | 0.386
28 | 0.336
30 | 0.275 | Fisheries
X - Section at km. |  | 0.3
0 | 1.964 | Earthen road
3 | 1.968 | LB
4 | 1.437
5 | 0.437
6 | -0.089
7 | -0.333
8 | -0.533
9 | -0.766
10 | -0.943
12 | -1.143 | CL
14 | -0.933
15 | -0.73
16 | -0.503
17 | -0.298
18 | -0.096
19 | 0.066
20 | 0.507
21 | 1.011 | RB
23 | 1.007
24 | 0.362
26 | 0.352
30 | 0.342 | Sisheries
X - Section at km. |  | 0.4
0 | 1.924 | Earthen road
3 | 1.929 | LB
4 | 0.839
5 | 0.234
6 | -0.263
7 | -0.431
8 | -0.676
9 | -0.823
10 | -1.036
11 | -1.236
12.5 | -1.271 | CL
14 | -1.233
15 | -1.079
16 | -0.996
17 | -0.736
18 | -0.623
19 | -0.231
20 | -0.026
21 | 0.224
22 | 0.819 | RB
25 | 0.829
30 | 0.824 | Open land
X - Section at km. |  | 0.5
0 | 2.011 | Earthen road
4 | 2.006 | LB
5 | 1.221
6 | 0.268
7 | -0.382
8 | -0.639
9 | -0.879
10 | -1.029
11 | -1.074 | CL
12 | -1.036
13 | -0.886
14 | -0.626
15 | -0.439
16 | -0.166
17 | 0.276
18 | 0.656 | RB
25 | 0.64
30 | 0.631 | Fisheries
X - Section at km. |  | 0.6
0 | 1.827 | Earthen road
2 | 1.829 | LB
3 | 1.31
4 | 0.39
5 | -0.173
6 | -0.436
7 | -0.713
8 | -0.886
10 | -0.925 | CL
12 | -0.885
13 | -0.7
14 | -0.49
15 | -0.436
16 | -0.376
17 | -0.185
18 | 0.365 | RB
25 | 0.355
30 | 0.35 | Fisheries
X - Section at km. |  | 0.7
0 | 1.878 | Earthen road
2 | 1.883 | RB
3 | 0.678
5 | -0.422
7 | -0.7558
8 | -0.927
9 | -0.967 | CL
10 | -0.932
11 | -0.689
13 | -0.482
15 | -0.29
16 | -0.092 | RB
20 | 0.228
25 | 0.218 | Fisheries
X - Section at km. |  | 0.8
0 | 2.166 | Earthen road
2 | 2.171 | LB
3 | 0.596
4 | -0.03
5 | -0.384
6 | -0.634
7 | -0.844
8 | -1.084
9 | -1.119 | CL
10 | -1.08
11 | -0.831
12 | -0.544
13 | -0.304
14 | 0.129
15 | 0.615
16 | 1.061 | RB
17 | 1.066
18 | 0.615
20 | 0.586
25 | 0.57
30 | 0.493 | Fishries
X - Section at km. |  | 0.9
Pre-work
0 | 0.319 | Fisheries
3 | 0.379
7 | 0.384
9 | 1.954
10 | 1.959 | LB
11 | 1.019
12 | 0.151
13 | -0.581
14 | -0.919
15 | -1.096
17 | -1.131
19 | -1.091
20 | -0.913
21 | -0.642
22 | -0.299
23 | 0.401
24 | 2.019 | RB
25 | 2.014
27 | 0.614
30 | 0.557
35 | 0.419 | Fisheries
X - Section at km. |  | 1
0 | 0.7 | Fisheries
6 | 0.78
8 | 0.805
9 | 2.11
10 | 2.114 | LB
11 | 1.537
12 | 0.777
13 | -0.12
14 | -0.687
15 | -1.02
16 | -1.8
17 | -2.055
18 | -2.095
19 | -2.046
20 | -1.746
21 | -1.403
22 | -1.001
23 | -0.12
24 | 0.615
25 | 1.354
26 | 2.205 | RB
27 | 2.2 | Fisheries bank
X - Section at km. |  | 1.1
0 | 0.924 | Fisheries
5 | 0.94
8 | 1.175
9 | 2.645
10 | 2.65 | LB
11 | 0.105
12 | -0.465
14 | -0.875
16 | -1.175
18 | -1.432
19 | -1.29 | CL
20 | -1.254
22 | -1.178
24 | -0.865
26 | 0.642
27 | 1.524
28 | 2.642 | RB
31 | 2.64 | Fisheries bank
X - Section at km. |  | 1.2
0 | 0.333 | Low land
5 | 0.331
10 | 0.381 | LB
11 | 0.026
12 | -0.671
14 | -0.884
16 | -1.034
18 | -1.231
18.5 | -1.269 | CL
19 | -1.23
21 | -1.044
23 | -0.871
24 | -0.471
25 | 0.096
26 | 1.735
27 | 2.571 | RB
29 | 2.566 | Fisheries bank
X - Section at km. |  | 1.3
0 | 0.41 | Open land
6 | 0.42
8 | 1.12
10 | 1.125 | LB
11 | 0.619
12 | -0.231
13 | -0.653
14 | -0.917
15 | -1.12
16 | -1.317
18 | -1.355 | CL
20 | -1.316
21 | -1.093
22 | -0.753
23 | -0.13
24 | 0.38
25 | 0.875
26 | 2.37 | RB
27 | 2.375
29 | 1.05
25 | 0.62
40 | 0.41 | Fisheries
X - Section at km. |  | 1.4
0 | 0.352 | Fisheries
5 | 0.487
8 | 0.747
9 | 2.447
10 | 2.452 | LB
11 | 1.247
12 | 0.187
13 | -0.883
14 | -1.053
15 | -1.363
16 | -1.603
17 | -1.823
19 | -1.868 | CL
21 | -1.82
22 | -1.613
23 | -1.37
24 | -1.08
25 | -0.783
26 | -0.086
27 | 0.947
28 | 2.237 | RB
29 | 2.242
31 | 0.737
35 | 0.447 | Fisheries
X - Section at km. |  | 1.5
Pre-work
0 | 0.65 | Fisheries
5 | 0.92
8 | 1.34
9 | 2.465
10 | 2.465 | LB
11 | 1.417
12 | 0.253
13 | -0.663
14 | -1.08
15 | -1.311
16 | -1.683
17 | -1.917
19 | -1.965 | CL
21 | -1.906
22 | -1.693
23 | -1.463
24 | -1.05
25 | -0.383
26 | 0.32
27 | 1.34
28 | 2.345 | RB
29 | 2.34
31 | 1.339
35 | 0.95
40 | 0.893 | Fisheries
X - Section at km. |  | 1.6
Pre-work
0 | 0.385 | Fisheries
5 | 0.465
8 | 0.862
9 | 2.09
10 | 2.085 | LB
11 | 0.465
12 | -0.505
13 | -0.778
14 | -1.002
15 | -1.302
16 | -1.475
17 | -1.715
18.5 | -1.75 | CL
20 | -1.716
21 | -1.462
22 | -1.175
23 | -0.878
24 | -0.535
25 | 0.122
26 | 0.882
27 | 2.005 | RB
29 | 2.01 | Fisheries bank
X - Section at km. |  | 1.7
0 | 0.875 | Fisheries
5 | 0.899
8 | 1.322
9 | 2.185
10 | 2.19 | LB
11 | 1.155
12 | -0.045
13 | -0.678
14 | -0.915
15 | -1.115
16 | -1.378
17 | -1.611
18 | -1.66 | CL
19 | -1.612
20 | -1.379
21 | -1.075
22 | -0.601
23 | -0.278
24 | -0.045
25 | 1.06
26 | 2.345 | RB
27 | 2.35
29 | 0.925
35 | 0.695 | Fisheries
X - Section at km. |  | 1.8
0 | 0.887 | Fisheries
5 | 1.088
8 | 1.477
9 | 2.703
10 | 2.699 | LB
11 | 1.678
12 | 0.905
13 | 0.475
14 | 0.091
15 | -0.085
16 | -0.305
18 | -0.479
20 | -0.702
22 | -0.757 | CL
24 | -0.702
26 | -0.482
28 | -0.307
29 | -0.122
30 | 0.093
31 | 0.418
32 | 1.088
33 | 1.483
34 | 2.683 | RB
36 | 2.679 | Fisheries bank
X - Section at km. |  | 1.9
0 | 0.787 | Fisheries
5 | 0.8
8 | 1.1
9 | 2.37
10 | 2.375 | LB
11 | 1.37
12 | 0.27
14 | 0
16 | -0.233
18 | -0.456
20 | -0.795
22 | -0.845 | CL
24 | -0.789
26 | -0.46
28 | -0.25
30 | -0.07
32 | 0.087
33 | 1.367
34 | 2.341 | RB
36 | 2.335
38 | 1.389
45 | 0.85
50 | 0.75 | Fisheries
X - Section at km. |  | 2
Pre-work
0 | 0.782 | Fisheries
5 | 0.847
8 | 0.967
9 | 2.412
10 | 2.416 | LB
11 | 1.282
12 | 0.88
14 | 0.577
16 | -0.556
18 | -0.65
20 | -0.748
22 | -0.793
24 | -0.993
26 | -1.088
28 | -1.128 | CL
30 | -1.09
32 | -1.028
34 | -0.8515
36 | -0.693
38 | -0.648
40 | -0.523
42 | -0.034
44 | 0.617
46 | 0.877
47 | 1.487
48 | 2.352 | RB
50 | 2.357 | Fisheries bank
X - Section at km. |  | 2.1
Pre-work
0 | 0.638 | Fisheries
5 | 0.758
8 | 0.955
9 | 2.318
10 | 2.313 | LB
11 | 0.975
12 | 0.238
14 | -0.102
16 | -0.429
18 | -0.762
20 | -0.897
22 | -0.937 | CL
24 | -0.899
26 | -0.772
28 | -0.437
30 | -0.205
32 | 0.308
33 | 0.958
34 | 2.143 | RB
36 | 2.137 | House
X - Section at km. |  | 2.2
0 | 2.45 | Fisheries bank
5 | 2.445
10 | 2.44 | LB
11 | 1.04
12 | 0.337
14 | -2.19
16 | 0.143
18 | -3.187
20 | -3.673
22 | -4.271
24 | -4.52
27 | -4.605 | CL
30 | -4.51
32 | -4.227
34 | -3.655
36 | -3.43
38 | -3.09
40 | -0.99
42 | 0.01
43 | 1.085
44 | 2.53 | RB
46 | 2.535 | Earthen road
X - Section at km. |  | 2.3
0 | 1.07 | Open land
5 | 1.066
10 | 1.058 | LB
11 | 0.107
12 | -0.547
14 | -1.132
16 | -1.24
18 | -1.367
20 | -1.57
22 | -1.637
24 | -1.642 | CL
26 | -1.593
28 | -1.467
30 | -1.207
32 | -0.867
34 | -0.162
36 | 0.458
37 | 1.453
38 | 2.158 | RB
40 | 2.166 | Earthen road
X - Section at km. |  | 2.44
0 | 1.974 | House
4 | 1.969 | LB
5 | 0.839
6 | 0.339
7 | 0.142
8 | -0.071
9 | -0.158
10 | -0.328
11 | -0.571
12 | -0.606 | CL
13 | -0.566
14 | -0.336
15 | -0.256
16 | -0.034
17 | 0.143
18 | 0.329
19 | 0.929
20 | 2.044 | House
24 | 2.0487
X - Section at km. |  | 2.5
Pre-work |  | 3
0 | 2.013 | House area
5 | 2.008
10 | 2.003 | LB
11 | 1.378
12 | 0.823
13 | 0.327
14 | -0.012
15 | -0.274
16 | -0.312 | CL
17 | -0.282
18 | -0.027
19 | 0.27
20 | 0.673
21 | 1.37
22 | 2.498 | RB
25 | 2.503 | HBB road
X - Section at km. |  | 2.6
Pre-work
0 | 1.632 | HBB road
2 | 1.636 | LB
3 | 0.949
4 | 0.427
6 | 0.112
8 | -0.143
10 | -0.988
12 | -1.508
14 | -1.775
16 | -1.857
18 | -2.164
20 | -2.207
22 | -2.335
24 | -2.478 | CL
26 | -2.388
28 | -1.808
30 | -1.508
32 | -1.134
34 | -0.911
35 | 0.722
36 | 2.247 | RB
38 | 2.252 | HBB road
39 | 2.257 | House
X - Section at km. |  | 2.685
Pre-work
0 | 1.879 | House area
5 | 1.874
10 | 1.859 | LB
11 | 1.399
12 | 0.809
14 | 0.284
16 | 0.009
18 | -0.147
20 | -0.341
22 | -0.496
24 | -0.536 | CL
26 | -0.498
28 | -0.338
30 | -0.198
32 | -0.021
34 | 0.079
36 | 0.312
37 | 1.376
38 | 2.528 | RB
41 | 2.526 | HBB road
X - Section at km. |  | 2.8
Pre-work
0 | 2.404 | Open land
5 | 2.399
10 | 2.394 | LB
11 | 0.969
12 | 0.339
13 | 0.072
14 | -0.031
15 | 0.129
16 | -0.151
17 | -0.231
18 | -0.368
19 | -0.561
20 | -0.596 | CL
21 | -0.557
22 | -0.374
24 | -0.174
26 | 0.13
28 | 0.599
29 | 0.9884
30 | 2.104 | RB
35 | 2.109 | House area
X - Section at km. |  | 3.05
Pre-work
0 | 1.096 | Open land
5 | 1.094
10 | 1.089 | LB
11 | 0.499
12 | -0.134
13 | -0.614
14 | -0.898
15 | -1.126
16 | -1.281
18 | -1.306 | CL
20 | -1.268
21 | -1.106
22 | -0.871
23 | -0.657
24 | -0.106
25 | 0.569
26 | 0.969
27 | 1.388
28 | 2.648 | RB
31 | 2.649 | HBB road
X - Section at km. |  | 3.1
Pre-work
0 | 0.412 | Low land
5 | 0.407
10 | 0.402 | LB
11 | -0.193
12 | -0.503
13 | -0.69
14 | -0.963
15 | -1.19
16 | -1.423
17 | -1.45
19 | -1.483 | CL
21 | -1.443
22 | -1.388
23 | -1.158
24 | -0.97
25 | -0.723
26 | -0.523
27 | -0.12
28 | 0.387 | RB
35 | 0.392
40 | 0.4 | Low land
X - Section at km. |  | 3.2
Pre-work
0 | 1.948 | HBB road
4 | 1.944 | LB
5 | 0.722
6 | 0.203
8 | -0.164
10 | -0.434
12 | -1.337
14 | -1.664
16 | -1.837
17 | -2.054
18 | -2.092 | CL
19 | -2.053
20 | -1.833
22 | -1.687
24 | -1.434
26 | -1.163
28 | -0.997
30 | -0.737
31 | -0.368
32 | 0.328 | RB
35 | 0.333
40 | 0.338 | Low land
X - Section at km. |  | 3.35
Pre-work
0 | 2.007 | HBB road
3 | 2.012
4 | 2.002 | LB
5 | 0.897
6 | 0.147
7 | -0.226
8 | -0.318
9 | -0.388
10 | -0.593
11 | -0.823
12 | -0.946
13 | -1.16
14 | -1.363
15 | -1.56
17 | -1.598 | CL
19 | -1.56
20 | -1.383
21 | -1.363
22 | -1.188
23 | -0.946
24 | -0.793
25 | -0.589
26 | 0.006
27 | 0.377
28 | 2.037
29 | 2.297
30 | 3.037 | Rc road
33 | 3.032 | Bc raod
X - Section at km. |  | 3.45
Pre-work
0 | 1.836 | HBB road
2 | 1.841 | LB
3 | 0.838
4 | -0.613
6 | -1.294
8 | -2.194
10 | -2.584
12 | -2.979
14 | -3.317
16 | -3.759
18 | -4.03
19 | -4.079 | CL
20 | -4.034
22 | -3.817
24 | -3.517
26 | -2.851
28 | -2.285
30 | -1.584
32 | 0.416
34 | 1.086
35 | 1.805
36 | 2.911 | RB
39 | 2.906 | Bc road
X - Section at km. |  | 3.68
Pre-work
0 | 2.161 | HBB road
2 | 2.156
3 | 1.516
10 | 1.506 | LB
11 | 1.255
12 | 0.401
13 | -0.289
14 | -0.589
15 | -0.714
16 | -0.846
17 | -1.096
18 | -1.185
19 | -1.384
21 | -1.424 | CL
23 | -1.389
24 | -1.172
25 | -1.114
26 | -0.859
27 | -0.719
28 | -0.416
29 | 0.001
30 | 0.348
31 | 0.978
32 | 1.581 | RB
36 | 1.576 | Bridge
(Md. Safiqul Islam Sheikh) Executive Enginee SMO, IDWRM-KT Specialized Division BWDB, Gopalgonj
(Mohammad Zahir Mazhar) Sub-Divisional Engineer SMO, IDWRM-KT Specialized Division BWDB, Gopalgonj
(Aminul Islam Sohag) Sub-Asstt. Engineer SMO, IDWRM-KT Specialized Division BWDB, Gopalgonj

## X section Out fall khal
Cross Section of Out fall River (Gagor Riverl ) for Re-excavation of Sonakhali Khal From km 0.00 to km 3.680 = 3.680 Km in c/w Tarail-Pachuria Sub-Project under CRISP-WRM under Specialized Division, BWDB, Gopalganj during the year 2024-2025.
|  |  | X-section at KM. 0.110 | 0 | (Confluence Point)
0 | 1.683 | House area
5 | 1.678
10 | 1.668 | LB
12 | 0.657
14 | -0.988
18 | -3.087
22 | -3.32
26 | -3.698
30 | -5.317
34 | -6.317
38 | -6.432
42 | -6.983
46 | -7.317
50 | -7.547
54 | -7.898
58 | -8.377
60 | -8.332 | CL
62 | -8.376
66 | -7.92
70 | -7.487
74 | -7.198
78 | -6.982
82 | -5.92
86 | -5.882
90 | -4.717
94 | -4.652
98 | -4.254
102 | -3.547
106 | -2.982
108 | -3.097
110 | -1.382 | RB
112 | -1.354
114 | -1.327 | Khal
|  |  | X-section at KM. 0.110 | 0.05 | D/S
0 | -0.82 | Ditch
3 | -0.547
6 | -0.258
8 | 1.458
10 | 1.468 | LB
12 | -0.097
14 | -0.544
18 | -1.297
22 | -2.317
26 | -3.082
30 | -3.684
34 | -6.307
38 | -6.614
42 | -7.1
46 | -7.837
50 | -7.944
54 | -8.454
58 | -8.643
60 | -8.682 | CL
62 | -8.632
66 | -8.457
70 | -7.952
74 | -7.444
78 | -7.107
82 | -6.0517
86 | -6.224
90 | -5.487
94 | -5.12
98 | -3.288
102 | -2.357
106 | -1.3
108 | 0.883
110 | 1.608 | RB
111 | 1.598
113 | 0.683
115 | -0.1
117 | -1.182 | Ditch
|  |  | X-section at KM. 0.110 | 0.05 | U/S
0 | 1.358 | Open land
5 | 1.343
10 | 1.348 | LB
12 | 0.443
14 | -1.357
18 | -2.244
22 | -4.087
26 | -4.676
30 | -5.324
34 | -5.834
38 | -5.657
42 | -6.643
46 | -7.084
50 | -7.344
54 | -7.904
58 | -8.143
60 | -8.192 | CL
62 | -8.137
66 | -7.844
70 | -7.397
74 | -7.057
78 | -6.254
82 | -5.437
86 | -5.084
90 | -4.244
94 | -3.288
98 | -2.684
102 | -1.357
106 | -0.204
108 | 0.712
110 | 1.513 | RB
112 | 1.508
114 | 0.683
116 | -0.087
118 | -0.66 | Ditch
(Md. Safiqul Islam Sheikh) Executive Enginee SMO, IDWRM-KT Specialized Division BWDB, Gopalgonj
(Mohammad Zahir Mazhar) Sub-Divisional Engineer SMO, IDWRM-KT Specialized Division BWDB, Gopalgonj
(Aminul Islam Sohag) Sub-Asstt. Engineer SMO, IDWRM-KT Specialized Division BWDB, Gopalgonj

## X section Offtak khal
Cross Section of Offtak Khal ( Tarail khal) for Re-excavation of Sonakhali Khal From km 0.00 to km 3.680 = 3.680 Km in c/w Tarail-Pachuria Sub-Project under CRISP-WRM under Specialized Division, BWDB, Gopalganj during the year 2024-2025.
|  |  | X-section at KM. 0.110 | 0 | (Confluence Point)
0 | 5.23 | Bc road
4 | 5.225 | LB
6 | 3.611
8 | 2.531
10 | 0.611
12 | -0.944
14 | -2.269
18 | -2.592
20 | -3.229
24 | -3.619
26 | -4.292
30 | -4.625
34 | -4.66 | CL
38 | -4.622
42 | -4.489
46 | -4.115
50 | -3.859
54 | -3.469
56 | -3.269
58 | -3.062
60 | -2.389
62 | -1.989
64 | -1.424 | RB
66 | -1.419
68 | -1.389 | Khal
|  |  | X-section at KM. 0.110 | 0.05 | D/S
0 | 2.357 | Open land
5 | 2.347
10 | 2.342 | LB
12 | 1.499
14 | 0.992
16 | 0.502
18 | 0.197
20 | -0.113
22 | -0.373
24 | -0.66
25 | -0.698 | CL
26 | -0.659
28 | -0.373
30 | -0.103
32 | 0.122
34 | 0.386
36 | 0.804
38 | 0.999
40 | 1.992 | RB
42 | 1.997 | Bridge
|  |  | X-section at KM. 0.110 | 0.05 | U/S
0 | 4.195 | Bc road
4 | 4.18 | LB
6 | 2.708
8 | 0.611
12 | -1.159
16 | -2.389
20 | -3.084
24 | -3.354
28 | -3.592
32 | -3.905
34 | -3.96 | CL
36 | -3.915
40 | -3.599
44 | -3.356
48 | -2.759
52 | -2.289
56 | -1.389
60 | 0.528
62 | 2.611
64 | 4.236 | RB
68 | 4.23 | Bc roab
(Md. Safiqul Islam Sheikh) Executive Enginee SMO, IDWRM-KT Specialized Division BWDB, Gopalgonj
(Mohammad Zahir Mazhar) Sub-Divisional Engineer SMO, IDWRM-KT Specialized Division BWDB, Gopalgonj
(Aminul Islam Sohag) Sub-Asstt. Engineer SMO, IDWRM-KT Specialized Division BWDB, Gopalgonj