## Long section Main Khal 1
Ch. | Long Section of Boanna bari khal
Dist/Ch(m) | 0 | 0.1 | 0.2 | 0.3 | 0.4 | 0.5 | 0.6 | 0.7 | 0.8 | 0.9 | 1 | 1.125 | 1.2 | 1.3 | 1.4 | 1.5 | 1.6 | 1.7 | 1.8 | 1.9 | 2 | 2.1 | 2.2 | 2.3 | 2.45 | 2.57 | 2.72
C/L R.L. | -3.517 | -1.935 | -1.234 | -1.327 | -1.107 | -1.254 | -1.364 | -0.934 | -0.942 | -1.09 | -3.13 | -1.506 | -0.63 | -2.426 | -1.397 | -1.337 | -1.576 | -2.746 | -1.116 | -0.878 | -1.047 | -0.992 | -1.298 | -0.854 | -1.622 | -1.51 | -0.843
L/BR.L. | 1.298 | 0.245 | -0.017 | 0.055 | 0.513 | 0.131 | 0.316 | -0.099 | 0.761 | 0.6 | 0.75 | 2.264 | 2.31 | 1.934 | 2.058 | 2.124 | 2.209 | 1.979 | 0.224 | 0.332 | 0.393 | 0.808 | 0.372 | 0.286 | 0.412 | 0.99 | 1.997
R/B R.L. | 1.618 | 0.535 | -0.027 | 0.033 | 0.277 | 0.046 | 0.246 | -0.102 | 0.021 | 0.795 | 0.5 | 0.964 | 0.515 | 1.994 | 1.038 | 2.189 | 2.314 | 1.854 | 2.174 | 2.122 | 2.027 | 1.858 | 2.002 | 2.135 | 0.298 | 1.625 | 1.897
Long Section for re-excavation of Boanna bari khal
BANGLADESH WATER DEVELOPMENT BOARD
Long Section for Re-excavation of Boanna bari khal from km. 0.000 to km. 2.705 = 2.705km in c/w Tarail-Pachuria Sub-Project under CRISP-WRM under Specialized Division, BWDB, Gopalganj during the year 2024-2025.
[17 empty] | (Md. Safiqul Islam Sheikh) |  |  |  | (Mohammad Zahir Mazhar) |  |  |  | (Aminul Islam Sohag)
[17 empty] | Executive Engineer |  |  |  | Sub-Divisional Engineer |  |  |  | Sub-Asstt. Engineer
[17 empty] | SMO, IDWRM-KT |  |  |  | SMO, IDWRM-KT |  |  |  | SMO, IDWRM-KT
[17 empty] | Specialized Division |  |  |  | Specialized Division |  |  |  | Specialized Division
[17 empty] | BWDB, Gopalgonj |  |  |  | BWDB, Gopalgonj |  |  |  | BWDB, Gopalgonj

## Calculation
Cross Section for Re-excavation of Re-excavation of Boanna bari khal from km. 0.000 to km. 2.705 = 2.705km in c/w Tarail-Pachuria Sub-Project under CRISP-WRM under Specialized Division, BWDB, Gopalganj during the year 2024-2025.
X - Section at km. |  | 0
Pre-work
0 | 1.508 | House area
5 | 1.498
10 | 1.298 | LB
11 | 0.313
12 | -0.672
14 | -1.929
16 | -2.583
18 | -2.932
20 | -3.242
22 | -3.457
24 | -3.517 | CL
26 | -3.4614
28 | -3.238
30 | -2.912
32 | -2.567
34 | -0.702
36 | 0.53
38 | 1.618 | RB
45 | 1.623
50 | 1.628 | House area
X - Section at km. |  | 0.1
Pre-work
0 | 0.173 | Low land
5 | 0.16
10 | 0.245 | LB
11 | 0.019
12 | -0.166
13 | -0.64
14 | -0.78
15 | -1.005
16 | -1.166
17 | -1.36
18 | -1.415
19 | -1.48
20 | -1.605
22 | -1.677
24 | -1.76
26 | -1.843
28 | -1.895
30 | -1.935 | CL
31 | -1.899
32 | -1.78
33 | -1.677
34 | -1.61
35 | -1.557
36 | -1.535
38 | -1.461
39 | -1.277
40 | -1.143
41 | -1.027
42 | -0.905
44 | -0.707
45 | -0.443
46 | -0.166
47 | -0.007
48 | 0.057
49 | 0.234
50 | 0.535 | RB
52 | 0.525
54 | 0.129
60 | 0.125 | Low land
X - Section at km. |  | 0.2
0 | -0.007 | Low land
5 | -0.012
10 | -0.017 | LB
11 | -0.245
12 | -0.412
13 | -0.568
14 | -0.809
15 | -0.868
16 | -1.022
17 | -1.082
18 | -1.192
20 | -1.1647 | CL
22 | -1.187
23 | -1.092
24 | -1.037
25 | -0.962
26 | -0.932
27 | -0.807
28 | -0.612
29 | -0.425
30 | -0.032 | RB
35 | -0.027
40 | -0.021 | Low land
X - Section at km. |  | 0.3
0 | 0.068 | Paddy land
5 | 0.063
10 | 0.055 | LB
11 | -0.322
12 | -0.622
13 | -0.845
14 | -0.982
15 | -1.082
16 | -1.242
18 | -1.287
20 | -1.327 | CL
22 | -1.292
24 | -1.239
25 | -1.068
26 | -0.868
27 | -0.722
28 | -0.468
29 | -0.337
30 | 0.033 | RB
35 | 0.028
40 | 0.023 | Paddy land
X - Section at km. |  | 0.4
0 | 0.503 | Paddy ;land
5 | 0.508
10 | 0.513
11 | -0.042
12 | -0.422
13 | -0.622
14 | -0.762
15 | -0.945
16 | -1.022
18 | -1.082
20 | -1.107 | CL
22 | -1.068
24 | -0.968
25 | -0.945
26 | -0.807
27 | -0.522
28 | -0.368
29 | -0.145
30 | 0.277 | RB
35 | 0.275
40 | 0.268 | Paddy land
X - Section at km. |  | 0.5
0 | 0.141 | Paddy land
5 | 0.136
10 | 0.131 | LB
11 | -0.169
12 | -0.559
13 | -0.692
14 | -0.786
15 | -0.814
16 | -0.984
17 | -1.016
18 | -1.124
19 | -1.216
20 | -1.254 | CL
21 | -1.215
22 | -1.136
24 | -0.915
25 | -0.299
26 | -0.809
27 | -0.619
28 | -0.492
29 | -0.259
30 | 0.046 | RB
35 | 0.041
40 | 0.036 | Paddy land
X - Section at km. |  | 0.6
0 | 0.304 | Paddy land
5 | 0.311
10 | 0.316 | LB
11 | -0.089
12 | -0.215
13 | -0.792
14 | -0.916
15 | -1.084
16 | -1.129
17 | -1.22
18 | -1.292
20 | -1.329
22 | -1.364 | CL
24 | -1.326
26 | -1.294
27 | -1.216
28 | -1.126
29 | -0.954
30 | -0.872
31 | -0.669
32 | -0.429
33 | -0.129
34 | 0.246 | RB
40 | 0.235
45 | 0.231 | Paddy land
X - Section at km. |  | 0.7
0 | -0.089 | Paddy land
5 | -0.094
10 | -0.099 | LB
11 | -0.319
12 | -0.465
13 | -0.634
14 | -0.682
15 | -0.834
16 | -0.898
18 | -0.934 | CL
20 | -0.899
21 | -0.81
22 | -0.676
23 | -0.566
24 | -0.465
25 | -0.339
26 | -0.102 | RB
30 | -0.098
35 | -0.094 | Paddy land
X - Section at km. |  | 0.8
Pre-work
0 | 1.496 | Fisheries bank
2 | 1.491 | LB
3 | 0.766
4 | 0.761
5 | 0.261
6 | -0.12
7 | -0.342
8 | -0.479
9 | -0.565
10 | -0.659
11 | -0.734
12 | -0.779
13 | -0.8584
15 | -0.942 | CL
17 | -0.896
18 | -0.789
19 | -0.676
20 | -0.614
21 | -0.542
23 | -0.459
24 | -0.365
25 | -0.209
26 | 0.021 | RB
30 | 0.016
35 | 0.011 | Paddy land
X - Section at km. |  | 0.9
Pre-work
0 | 0.598 | Low land
5 | 0.595
10 | 0.6 | LB
11 | 0.194
12 | 0.01
13 | -0.251
14 | -0.5
15 | -0.662
16 | -0.751
17 | -1
18 | -1.051
20 | -1.09 | CL
22 | -0.962
23 | -0.762
24 | -0.765
25 | -0.6
26 | -0.392
27 | -0.155
28 | 0.105
29 | 0.472
30 | 0.795 | RB
35 | 0.8
40 | 0.805 | Paddy land
X - Section at km. |  | 1
Pre-work
0 | 0.675 | Paddy land
5 | 0.73
10 | 0.75 | LB
11 | 0.075
12 | -0.266
13 | -0.89
14 | -1.925
15 | -2.105
16 | -2.345
17 | -2.662
18 | -2.9
20 | -3.088
22 | -3.13 | CL
24 | -3.091
26 | -2.862
27 | -2.695
28 | -2.375
29 | -2.156
30 | -1.848
31 | -1.155
32 | -0.605
33 | 0.075
34 | 0.5 | RB
36 | 0.519
37 | 1.61
39 | 1.605 | Pond bank
X - Section at km. |  | 1.125
Pre-work
0 | 2.259 | Earthen road
3 | 2.264 | LB
4 | 0.689
5 | -0.281
6 | -0.481
7 | -0.651
8 | -0.737
9 | -0.878
10 | -1.076
11 | -1.248
12 | -1.47
13 | -1.506 | CL
15 | -1.468
16 | -1.306
17 | -1.048
18 | -0.876
19 | -0.654
20 | -0.514
21 | -0.281
22 | 0.008
23 | 0.458
24 | 0.964 | RB
28 | 0.969
35 | 1.016 | House area
X - Section at km. |  | 1.2
Pre-work
0 | 2.305 | Earthen road
3 | 2.31 | LB
4 | 0.95
5 | 0.745
6 | 0.38
7 | 0.164
8 | -0.025
9 | -0.158
10 | -0.175
11 | -0.425
12 | -0.59
14 | -0.63 | CL
16 | -0.595
17 | -0.426
18 | -0.181
19 | -0.15
20 | -0.025
21 | 0.168
22 | 0.002
23 | 0.115
24 | 0.145
25 | 0.515 | RB
30 | 0.51
35 | 0.505 | Paddy land
X - Section at km. |  | 1.3
Pre-work
0 | 1.929 | Earthen road
3 | 1.934 | LB
4 | 0.874
5 | 0.339
6 | -0.742
7 | -1.631
8 | -1.892
9 | -2.164
10 | -2.426 | CL
11 | -2.131
12 | -1.661
13 | -1.444
14 | -1.164
16 | -1.176
18 | -1.156
19 | -0.964
20 | -0.92
21 | -0.891
22 | -0.756
23 | -0.601
24 | -0.427
25 | -0.242
26 | -0.028
27 | 0.369
28 | 0.959
29 | 1.994 | RB
35 | 1.989
40 | 1.884 | Pond bank
X - Section at km. |  | 1.4
Pre-work
0 | 2.057 | Earthen road
3 | 2.058 | LB
4 | 1.038
5 | 0.643
6 | 0.115
7 | -0.063
8 | -0.395
9 | -0.577
10 | -0.819
11 | -1.063
12 | -1.357
14 | -1.397 | CL
16 | -1.341
17 | -1.082
18 | -0.962
19 | -0.718
20 | -0.552
21 | -0.352
22 | -0.352
23 | 0.148
24 | 0.592 | RB
25 | 1.038
27 | 2.273 | Pond bank
X - Section at km. |  | 1.5
Pre-work
0 | 3.519 | Earthen road
3 | 2.129
4 | 2.124
5 | 1.253
6 | 0.664
7 | 0.264
8 | 0.053
9 | -0.706
10 | -0.892
11 | -1.136
13 | -1.287
14 | -1.337 | CL
15 | -1.292
17 | -1.103
18 | -1.101
19 | -0.932
20 | -0.699
21 | -0.506
22 | -0.336
23 | -0.146
24 | 0.409
25 | 0.664
26 | 1.108
27 | 2.189 | RB
29 | 2.184
31 | 1.079
33 | 0.664
37 | 0.614 | Fisheries
X - Section at km. |  | 1.6
0 | 2.214 | Earthen road
3 | 2.209 | LB
4 | 1.194
5 | 0.719
6 | 0.919
7 | -0.348
8 | -0.651
9 | -0.691
10 | -1.311
11 | -1.53
13 | -1.576 | CL
15 | -1.537
16 | -1.251
17 | -0.937
18 | -0.594
19 | -0.748
20 | -0.081
21 | 0.452
22 | 1.109
23 | 2.314 | RB
25 | 2.309 | House
X - Section at km. |  | 1.7
0 | 1.989 | Houae area
7 | 1.984 | Earthen road
10 | 1.979 | LB
11 | 0.659
12 | -0.541
14 | -1.341
16 | -1.571
18 | -1.751
20 | -1.897
22 | -2.197
24 | -2.497
26 | -2.701
28 | -2.746 | CL
30 | -2.541
32 | -1.701
34 | -1.498
36 | -1.171
38 | -0.042
40 | 0.199
42 | 0.459
44 | 0.903
46 | 1.854 | RB
48 | 1.863 | Fisheries bank
X - Section at km. |  | 1.8
0 | 0.202 | Paddy land
5 | 0.213
10 | 0.224 | LB
11 | -0.081
12 | -0.301
13 | -0.474
14 | -0.534
15 | 0.373
16 | 0.132
17 | -0.896
18 | -0.941
20 | -1.078
22 | -1.116 | CL
24 | -1.097
26 | -0.846
27 | -0.538
28 | -0.301
29 | 0.018
30 | 0.229
31 | 0.699
32 | 0.919
33 | 1.579
34 | 2.174 | RB
36 | 2.124 | Fisheries bank
X - Section at km. |  | 1.9
Pre-work
0 | 0.311 | Paddy land
5 | 0.317
10 | 0.332 | LB
11 | -0.083
12 | -0.303
13 | -1.373
14 | -0.484
15 | -0.573
16 | -0.629
17 | -0.798
18 | -0.838
20 | -0.878 | CL
22 | -0.843
23 | -0.798
24 | -0.598
25 | -0.406
26 | -0.18
27 | 0.357
28 | 0.697
29 | 1.116
30 | 2.122 | RB
32 | 2.127
34 | 1.094
38 | 0.727
40 | 0.467 | Fisheries
X - Section at km. |  | 2
Pre-work
0 | 0.382 | Paddy land
5 | 0.388
10 | 0.393
11 | -0.013
12 | -3.854
14 | -0.299
16 | -0.507
18 | -0.627
20 | -0.827
22 | -1.009
23 | -1.047 | cl
24 | -1.007
26 | -0.829
28 | -0.569
30 | -0.258
32 | 0.093
34 | 0.438
35 | 1.085
36 | 2.027 | RB
38 | 2.023 | Fisheries bank
X - Section at km. |  | 2.1
0 | 0.658 | Paddy land
5 | 0.81
10 | 0.808 | LB
11 | 0.483
12 | 0.913
14 | -0.294
16 | -0.497
18 | -0.644
19 | -0.952
20 | -0.992 | CL
21 | -0.954
22 | -0.643
24 | -0.454
26 | -0.2
28 | 0.283
29 | 0.908
30 | 1.858 | RB
31 | 1.853
33 | 0.812
35 | 0.253 | Fisheries
X - Section at km. |  | 2.2
Pre-work
0 | 0.364 | Paddy land
5 | 0.367
10 | 0.372 | LB
11 | 0.037
12 | -0.203
13 | -0.349
14 | -0.563
15 | -0.526
16 | -0.803
17 | -0.926
18 | -1.06
20 | -1.258
21 | -1.298 | CL
22 | -1.26
24 | -1.078
25 | -0.926
26 | -0.826
27 | -0.603
28 | -0.39
29 | -0.089
30 | 0.377
31 | 0.837
32 | 2.002 | RB
33 | 1.997 | Fisheries bank
X - Section at km. |  | 2.3
Pre-work
0 | 0.24 | Paddy land
5 | 0.251
10 | 0.286 | LB
11 | -0.177
12 | -0.274
13 | -0.3
14 | -0.374
15 | -0.39
16 | -0.477
17 | -0.577
18 | -0.749
20 | -0.814
21 | -0.854 | CL
22 | -0.811
24 | -0.76
25 | -0.571
26 | -0.349
27 | -0.144
28 | 0.123
29 | 0.399
30 | 0.703
31 | 1.059
32 | 1.135 | RB
34 | 2.141
36 | 1.045
38 | 0.7
40 | 0.395 | Fisheries
X - Section at km. |  | 2.445
Pre-work |  | 3
0 | 0.403 | Paddy land
5 | 0.418
10 | 0.412 | LB
11 | 0.123
12 | -0.277
13 | -0.627
14 | -0.833
15 | -0.933
16 | -1.147
17 | -1.333
18 | -1.587
19 | -1.622 | CL
20 | -1.482
21 | -1.387
22 | -1.323
23 | -1.133
24 | -0.987
25 | -0.736
26 | -0.477
27 | -0.088
28 | 0.298 | RB
35 | 0.293
40 | 0.288 | Paddy land
X - Section at km. |  | 2.57
Pre-work
0 | -1.115 | Ditch
3 | -0.705
6 | -0.135
8 | 0.985
10 | 0.99 | LB
11 | 0.269
12 | -0.261
13 | -0.6
14 | -0.691
15 | -0.902
16 | -1.135
17 | -1.305
18 | -1.468
20 | -1.51 | CL
23 | -1.475
24 | -1.338
25 | -1.075
26 | -0.905
27 | -0.635
28 | -0.365
29 | 0.062
30 | 0.495 | RB
35 | 1.625 | House area
X - Section at km. |  | 2.705
Pre-work
0 | 2.017 | Hpuse area
5 | 2.002
10 | 1.997 | LB
11 | 1.091
12 | 0.519
14 | 0.092
16 | -0.181
18 | -0.413
20 | -0.605
21 | -0.805
22 | -0.843 | CL
23 | -0.804
24 | -0.618
26 | -0.458
28 | -0.405
30 | -0.178
32 | 0.352
33 | 0.941
34 | 1.897 | RB
36 | 1.902 | House
X - Section at km. |  | 2.75
Pre-work
0 | 2.002 | Bc road
4 | 1.977 | LB
5 | 0.377
6 | -0.393
7 | -1.303
8 | -1.853
9 | -2.3
10 | -2.509
11 | -2.688
12 | -2.738 | CL
13 | -2.698
14 | -2.514
15 | -2.149
16 | -1.788
17 | -1.393
18 | -0.698
19 | 0.147
20 | 0.662 | RB
25 | 0.647
30 | 0.642 | Paddy land
(Md. Safiqul Islam Sheikh) Executive Enginee SMO, IDWRM-KT Specialized Division BWDB, Gopalgonj
(Mohammad Zahir Mazhar) Sub-Divisional Engineer SMO, IDWRM-KT Specialized Division BWDB, Gopalgonj
(Aminul Islam Sohag) Sub-Asstt. Engineer SMO, IDWRM-KT Specialized Division BWDB, Gopalgonj

## X section Out fall khal
Cross Section of Out fall River (Dariea River) for Re-excavation of Boanna bari khal from km. 0.000 to km. 2.705 = 2.705km in c/w Tarail-Pachuria Sub-Project under CRISP-WRM under Specialized Division, BWDB, Gopalganj during the year 2024-2025.
|  |  | X-section at KM. 0.110 | 0 | (Confluence Point)
0 | -3.498 | Khal
5 | -3.507
10 | -3.517 | LB
12 | -3.805
14 | -3.935
18 | -4.339
22 | -4.582
26 | -4.783
30 | -5.297
32 | -5.542
36 | -5.577 | CL
40 | -5.539
42 | -4.17
46 | -3.702
50 | -3.045
54 | -1.669
58 | -0.442
60 | 0.298
62 | 2.223 | RB
65 | 2.628
70 | 2.233 | Open land
|  |  | X-section at KM. 0.110 | 0.05 | D/S
0 | 1.643 | House area
5 | 1.628
10 | 1.623 | LB
12 | 0.995
14 | -0.67
18 | -1.782
22 | -4.702
26 | -5.042
30 | -5.405
34 | -5.745
36 | -5.777 | CL
38 | -5.742
42 | -5.482
46 | -4.905
50 | -4.105
54 | -2.702
58 | -0.767
60 | 1.065
62 | 2.168 | RB
65 | 2.173
70 | 2.178 | Open land
|  |  | X-section at KM. 0.110 | 0.05 | U/S
0 | 1.648 | Open land
5 | 1.643
10 | 1.639 | LB
12 | 0.925
14 | -0.765
18 | -2.667
22 | -3.772
26 | -4.383
30 | -4.702
34 | -4.839 | CL
36 | -5.317
38 | -5.277
42 | -5.005
46 | -4.602
50 | -3.672
54 | -2.602
58 | -0.805
60 | 0.495
62 | 2.158 | RB
65 | 2.148
70 | 2.143 | House area
(Md. Safiqul Islam Sheikh) Executive Enginee SMO, IDWRM-KT Specialized Division BWDB, Gopalgonj
(Mohammad Zahir Mazhar) Sub-Divisional Engineer SMO, IDWRM-KT Specialized Division BWDB, Gopalgonj
(Aminul Islam Sohag) Sub-Asstt. Engineer SMO, IDWRM-KT Specialized Division BWDB, Gopalgonj

## X section Offtak khal
Cross Section of Offtak Khal ( Sonakhali khal) Re-excavation of Boanna bari khal from km. 0.000 to km. 2.705 = 2.705km in c/w Tarail-Pachuria Sub-Project under CRISP-WRM under Specialized Division, BWDB, Gopalganj during the year 2024-2025.
|  |  | X-section at KM. 0.110 | 0 | (Confluence Point)
0 | -0.753 | Khal
5 | -0.815
10 | -0.843 | LB
11 | -0.888
12 | -0.961
13 | -1.028
14 | -1.073
15 | -1.094
16 | -1.115
17 | -1.155
18 | -1.193 | CL
19 | -1.154
20 | -0.981
21 | -0.858
22 | -0.648
23 | -0.315
24 | 0.341
25 | 1.092
26 | 2.127 | RB
29 | 2.122 | HBB roads
|  |  | X-section at KM. 0.110 | 0.05 | D/S
0 | 2.013 | House area
5 | 2.008
10 | 2.003 | LB
11 | 1.378
12 | 0.823
13 | 0.327
14 | -0.012
15 | -0.274
16 | -0.312 | CL
17 | -0.282
18 | -0.027
19 | 0.27
20 | 0.673
21 | 1.37
22 | 2.498 | RB
25 | 2.503 | HBB road
|  |  | X-section at KM. 0.110 | 0.025 | U/S
0 | 1.947 | House area
5 | 1.942
10 | 1.947 | LB
11 | 0.741
12 | -0.048
14 | -0.673
16 | -0.908
18 | -1.104
20 | -1.153 | CL
22 | -1.118
24 | -0.908
26 | -0.643
28 | 0.322
29 | 2.195 | RB
30 | 2.193 | Hbb road
(Md. Safiqul Islam Sheikh) Executive Enginee SMO, IDWRM-KT Specialized Division BWDB, Gopalgonj
(Mohammad Zahir Mazhar) Sub-Divisional Engineer SMO, IDWRM-KT Specialized Division BWDB, Gopalgonj
(Aminul Islam Sohag) Sub-Asstt. Engineer SMO, IDWRM-KT Specialized Division BWDB, Gopalgonj

## RL Cal
Nayakandi Khal from km. 0.000 to km. 5.377 = 5.377km
Chanage | B.S | I.S | F.S | H.I. | R.L | Distance | Remark
| 0.648 |  |  | 4.615 | 3.967 |  | TBM No.-9 Established on the wheel guard top of Rcc bridge at north-east corner in village Noyakandi, near bazar-Tarur bazar khal Ch.7+148km. N=22052'40.30" E=90000'01.90"
| 0.8 |  | 1.813 | 3.602 | 2.802
| 1.331 |  | 1.388 | 3.545 | 2.214
| 1.359 |  | 1.435 | 3.469 | 2.11
| 1.968 |  | 1.191 | 4.246 | 2.278
| 1.554 |  | 1.707 | 4.093 | 2.539
| 0.403 |  |  | 4.093 | 3.69 |  | RL Taken From (TBM No-19) the wheel guard top of Rcc bridge at north-east corner in villag Nayakandi, near Nayakandi khal Ch.0+000km. N= 22'52'54.80' E=89'59'56.50''
0 |  | 2.581 |  | 4.093 | 1.512 | 0 | House area
|  | 2.59 |  | 4.093 | 1.503 | 5
|  | 2.6 |  | 4.093 | 1.493 | 10 | LB
|  | 3.32 |  | 4.093 | 0.773 | 11
|  | 4.041 |  | 4.093 | 0.052 | 12
|  | 4.365 |  | 4.093 | -0.272 | 13
|  | 4.511 |  | 4.093 | -0.418 | 14
|  | 4.711 |  | 4.093 | -0.618 | 15
|  | 4.79 |  | 4.093 | -0.697 | 16
|  | 4.811 |  | 4.093 | -0.718 | 17
|  | 5.122 |  | 4.093 | -1.029 | 18
|  | 5.321 |  | 4.093 | -1.228 | 20
|  | 5.36 |  | 4.093 | -1.267 | 21 | CL
|  | 5.322 |  | 4.093 | -1.229 | 22
|  | 5.16 |  | 4.093 | -1.067 | 23
|  | 4.96 |  | 4.093 | -0.867 | 24
|  | 4.811 |  | 4.093 | -0.718 | 25
|  | 4.76 |  | 4.093 | -0.667 | 26
|  | 4.655 |  | 4.093 | -0.562 | 27
|  | 4.211 |  | 4.093 | -0.118 | 28
|  | 4.011 |  | 4.093 | 0.082 | 29
|  | 3.955 |  | 4.093 | 0.138 | 30
|  | 3.411 |  | 4.093 | 0.682 | 31
|  | 1.238 |  | 4.093 | 2.855 | 32 | RB
|  | 1.235 |  | 4.093 | 2.858 | 36 | Bc road
| 1.144 |  | 1.864 | 3.373 | 2.229
0.1 |  | 4.115 |  | 3.373 | -0.742 | 0 | Ditch
|  | 3.885 |  | 3.373 | -0.512 | 4
|  | 3.351 |  | 3.373 | 0.022 | 7
|  | 1.95 |  | 3.373 | 1.423 | 9
|  | 1.99 |  | 3.373 | 1.383 | 10 | LB
|  | 2.995 |  | 3.373 | 0.378 | 11
|  | 3.56 |  | 3.373 | -0.187 | 12
|  | 3.711 |  | 3.373 | -0.338 | 13
|  | 3.911 |  | 3.373 | -0.538 | 14
|  | 4.08 |  | 3.373 | -0.707 | 15
|  | 4.211 |  | 3.373 | -0.838 | 16
|  | 4.35 |  | 3.373 | -0.977 | 17
|  | 4.446 |  | 3.373 | -1.073 | 18
|  | 4.526 |  | 3.373 | -1.153 | 19
|  | 4.56 |  | 3.373 | -1.187 | 20 | CL
|  | 4.522 |  | 3.373 | -1.149 | 21
|  | 4.35 |  | 3.373 | -0.977 | 22
|  | 4.291 |  | 3.373 | -0.918 | 23
|  | 4.23 |  | 3.373 | -0.857 | 24
|  | 4.186 |  | 3.373 | -0.813 | 25
|  | 4.011 |  | 3.373 | -0.638 | 26
|  | 3.711 |  | 3.373 | -0.338 | 27
|  | 3.115 |  | 3.373 | 0.258 | 28
|  | 2.45 |  | 3.373 | 0.923 | 29
|  | 1.221 |  | 3.373 | 2.152 | 30 | RB
|  | 1.215 |  | 3.373 | 2.158 | 33 | Bc road
| 1.978 |  | 1.144 | 4.207 | 2.229 |  | School
0.2 |  | 3.105 |  | 4.207 | 1.102 | 0 | LB
|  | 3.11 |  | 4.207 | 1.097 | 2
|  | 3.65 |  | 4.207 | 0.557 | 3
|  | 3.811 |  | 4.207 | 0.396 | 4
|  | 4.011 |  | 4.207 | 0.196 | 5
|  | 4.115 |  | 4.207 | 0.092 | 6
|  | 4.19 |  | 4.207 | 0.017 | 7
|  | 4.225 |  | 4.207 | -0.018 | 8
|  | 4.356 |  | 4.207 | -0.149 | 9
|  | 4.511 |  | 4.207 | -0.304 | 10
|  | 4.76 |  | 4.207 | -0.553 | 11
|  | 4.8 |  | 4.207 | -0.593 | 12 | CL
|  | 4.766 |  | 4.207 | -0.559 | 13
|  | 4.512 |  | 4.207 | -0.305 | 14
|  | 4.35 |  | 4.207 | -0.143 | 15
|  | 4.265 |  | 4.207 | -0.058 | 16
|  | 4.116 |  | 4.207 | 0.091 | 17
|  | 3.911 |  | 4.207 | 0.296 | 18
|  | 3.65 |  | 4.207 | 0.557 | 19
|  | 3.311 |  | 4.207 | 0.896 | 20
|  | 2.885 |  | 4.207 | 1.322 | 21
|  | 1.581 |  | 4.207 | 2.626 | 22 | RB
|  | 1.582 |  | 4.207 | 2.625 | 25 | Bc road
| 0.906 |  | 1.401 | 3.712 | 2.806
0.3 |  | 2.19 |  | 3.712 | 1.522 | 0 | House area
|  | 2.2 |  | 3.712 | 1.512 | 5
|  | 2.205 |  | 3.712 | 1.507 | 10 | LB
|  | 2.885 |  | 3.712 | 0.827 | 11
|  | 3.165 |  | 3.712 | 0.547 | 12
|  | 3.355 |  | 3.712 | 0.357 | 13
|  | 3.85 |  | 3.712 | -0.138 | 14
|  | 4.115 |  | 3.712 | -0.403 | 15
|  | 4.311 |  | 3.712 | -0.599 | 16
|  | 4.525 |  | 3.712 | -0.813 | 17
|  | 4.56 |  | 3.712 | -0.848 | 18 | CL
|  | 4.522 |  | 3.712 | -0.81 | 19
|  | 4.36 |  | 3.712 | -0.648 | 20
|  | 4.011 |  | 3.712 | -0.299 | 21
|  | 3.755 |  | 3.712 | -0.043 | 22
|  | 3.685 |  | 3.712 | 0.027 | 23
|  | 3.555 |  | 3.712 | 0.157 | 24
|  | 3.46 |  | 3.712 | 0.252 | 25
|  | 3.115 |  | 3.712 | 0.597 | 26
|  | 2.625 |  | 3.712 | 1.087 | 27
|  | 1.358 |  | 3.712 | 2.354 | 28 | RB
|  | 1.36 |  | 3.712 | 2.352 | 32 | Bc road
| 1.224 |  | 1.414 | 3.522 | 2.298
0.4 |  | 2.1 |  | 3.522 | 1.422 | 0 | House area
|  | 2.105 |  | 3.522 | 1.417 | 5
|  | 2.11 |  | 3.522 | 1.412 | 10 | LB
|  | 3.011 |  | 3.522 | 0.511 | 11
|  | 3.355 |  | 3.522 | 0.167 | 12
|  | 3.688 |  | 3.522 | -0.166 | 13
|  | 3.85 |  | 3.522 | -0.328 | 14
|  | 4.011 |  | 3.522 | -0.489 | 15
|  | 4.225 |  | 3.522 | -0.703 | 16
|  | 4.411 |  | 3.522 | -0.889 | 17
|  | 4.566 |  | 3.522 | -1.044 | 18
|  | 4.6 |  | 3.522 | -1.078 | 19 | CL
|  | 4.56 |  | 3.522 | -1.038 | 20
|  | 4.412 |  | 3.522 | -0.89 | 21
|  | 4.211 |  | 3.522 | -0.689 | 22
|  | 4.015 |  | 3.522 | -0.493 | 23
|  | 3.711 |  | 3.522 | -0.189 | 24
|  | 3.565 |  | 3.522 | -0.043 | 25
|  | 3.115 |  | 3.522 | 0.407 | 26
|  | 2.566 |  | 3.522 | 0.956 | 27
|  | 1.301 |  | 3.522 | 2.221 | 28 | RB
|  | 1.305 |  | 3.522 | 2.217 | 32 | Bc road
| 1.294 |  | 1.226 | 3.59 | 2.296
0.5 |  | 2.87 |  | 3.59 | 0.72 | 0 | House
|  | 2.875 |  | 3.59 | 0.715 | 5
|  | 2.28 |  | 3.59 | 1.31 | 10 | LB
|  | 2.95 |  | 3.59 | 0.64 | 11
|  | 3.265 |  | 3.59 | 0.325 | 12
|  | 3.655 |  | 3.59 | -0.065 | 13
|  | 3.885 |  | 3.59 | -0.295 | 14
|  | 4.056 |  | 3.59 | -0.466 | 15
|  | 4.115 |  | 3.59 | -0.525 | 16
|  | 4.255 |  | 3.59 | -0.665 | 17
|  | 4.36 |  | 3.59 | -0.77 | 18
|  | 4.4 |  | 3.59 | -0.81 | 19 | CL
|  | 4.361 |  | 3.59 | -0.771 | 20
|  | 4.222 |  | 3.59 | -0.632 | 21
|  | 4.068 |  | 3.59 | -0.478 | 22
|  | 3.911 |  | 3.59 | -0.321 | 23
|  | 3.68 |  | 3.59 | -0.09 | 24
|  | 3.36 |  | 3.59 | 0.23 | 25
|  | 2.855 |  | 3.59 | 0.735 | 26
|  | 2.445 |  | 3.59 | 1.145 | 27 | RB
|  | 1.3 |  | 3.59 | 2.29 | 28 | Bc road
|  | 1.305 |  | 3.59 | 2.285 | 32
|  | 0.593 |  | 3.59 | 2.997 |  | TBM-20 Established on the red mark of electric pole in village Nayakandii, near Nayakandi khal Ch.0+500km. N-22'53'10.50'' E=89'59'58.50''
| 1.299 | 1.305 | 1.279 | 3.61 | 2.285
0.6 |  | 4.065 |  | 3.61 | -0.455 | 0 | Fisheries
|  | 3.811 |  | 3.61 | -0.201 | 3
|  | 3.356 |  | 3.61 | 0.254 | 6
|  | 2.885 |  | 3.61 | 0.725 | 8
|  | 1.615 |  | 3.61 | 1.995 | 9
|  | 1.61 |  | 3.61 | 2 | 10 | LB
|  | 2.63 |  | 3.61 | 0.98 | 11
|  | 3.116 |  | 3.61 | 0.494 | 12
|  | 3.885 |  | 3.61 | -0.275 | 13
|  | 4.551 |  | 3.61 | -0.941 | 14
|  | 4.885 |  | 3.61 | -1.275 | 15
|  | 5.118 |  | 3.61 | -1.508 | 16
|  | 5.35 |  | 3.61 | -1.74 | 17
|  | 5.422 |  | 3.61 | -1.812 | 18
|  | 5.46 |  | 3.61 | -1.85 | 19 | CL
|  | 5.42 |  | 3.61 | -1.81 | 20
|  | 5.36 |  | 3.61 | -1.75 | 21
|  | 5.188 |  | 3.61 | -1.578 | 22
|  | 4.788 |  | 3.61 | -1.178 | 23
|  | 4.566 |  | 3.61 | -0.956 | 24
|  | 3.811 |  | 3.61 | -0.201 | 25
|  | 3.15 |  | 3.61 | 0.46 | 26
|  | 2.461 |  | 3.61 | 1.149 | 27
|  | 1.301 |  | 3.61 | 2.309 | 28 | RB
|  | 1.305 |  | 3.61 | 2.305 | 32 | Bc road
| 1.247 |  | 1.294 | 3.563 | 2.316
0.7 |  | 1.545 |  | 3.563 | 2.018 | 0 | House area
|  | 1.55 |  | 3.563 | 2.013 | 5
|  | 1.555 |  | 3.563 | 2.008 | 10 | LB
|  | 2.855 |  | 3.563 | 0.708 | 11
|  | 3.358 |  | 3.563 | 0.205 | 12
|  | 3.855 |  | 3.563 | -0.292 | 13
|  | 4.115 |  | 3.563 | -0.552 | 14
|  | 4.56 |  | 3.563 | -0.997 | 15
|  | 4.766 |  | 3.563 | -1.203 | 16
|  | 5.011 |  | 3.563 | -1.448 | 17
|  | 5.23 |  | 3.563 | -1.667 | 18
|  | 5.28 |  | 3.563 | -1.717 | 19 | CL
|  | 5.233 |  | 3.563 | -1.67 | 20
|  | 5.116 |  | 3.563 | -1.553 | 21
|  | 5.011 |  | 3.563 | -1.448 | 22
|  | 4.965 |  | 3.563 | -1.402 | 23
|  | 4.811 |  | 3.563 | -1.248 | 24
|  | 4.655 |  | 3.563 | -1.092 | 25
|  | 3.225 |  | 3.563 | 0.338 | 26
|  | 2.885 |  | 3.563 | 0.678 | 27
|  | 1.26 |  | 3.563 | 2.303 | 28 | RB
|  | 1.255 |  | 3.563 | 2.308 | 32 | Bc road
| 1.361 |  | 1.42 | 3.504 | 2.143
0.8 |  | 2.87 |  | 3.504 | 0.634 | 0 | Paddy land
|  | 2.865 |  | 3.504 | 0.639 | 5
|  | 2.86 |  | 3.504 | 0.644 | 10 | LB
|  | 3.36 |  | 3.504 | 0.144 | 11
|  | 3.885 |  | 3.504 | -0.381 | 12
|  | 4.685 |  | 3.504 | -1.181 | 13
|  | 4.912 |  | 3.504 | -1.408 | 14
|  | 5.011 |  | 3.504 | -1.507 | 15
|  | 5.116 |  | 3.504 | -1.612 | 16
|  | 5.34 |  | 3.504 | -1.836 | 17
|  | 5.38 |  | 3.504 | -1.876 | 18 | CL
|  | 5.33 |  | 3.504 | -1.826 | 19
|  | 5.112 |  | 3.504 | -1.608 | 20
|  | 5.06 |  | 3.504 | -1.556 | 21
|  | 4.911 |  | 3.504 | -1.407 | 22
|  | 4.665 |  | 3.504 | -1.161 | 23
|  | 3.56 |  | 3.504 | -0.056 | 24
|  | 2.448 |  | 3.504 | 1.056 | 25
|  | 1.36 |  | 3.504 | 2.144 | 26 | RB
|  | 1.365 |  | 3.504 | 2.139 | 30 | Bc road
| 1.431 |  | 1.384 | 3.551 | 2.12
0.9 |  | 1.855 |  | 3.551 | 1.696 | 0 | House
|  | 1.86 |  | 3.551 | 1.691 | 2 | LB
|  | 2.885 |  | 3.551 | 0.666 | 3
|  | 3.255 |  | 3.551 | 0.296 | 4
|  | 3.655 |  | 3.551 | -0.104 | 5
|  | 3.955 |  | 3.551 | -0.404 | 6
|  | 4.465 |  | 3.551 | -0.914 | 7
|  | 4.811 |  | 3.551 | -1.26 | 8
|  | 5.011 |  | 3.551 | -1.46 | 9
|  | 5.25 |  | 3.551 | -1.699 | 10
|  | 5.3 |  | 3.551 | -1.749 | 11 | CL
|  | 5.261 |  | 3.551 | -1.71 | 12
|  | 5.065 |  | 3.551 | -1.514 | 13
|  | 4.885 |  | 3.551 | -1.334 | 14
|  | 4.411 |  | 3.551 | -0.86 | 15
|  | 4.225 |  | 3.551 | -0.674 | 16
|  | 3.85 |  | 3.551 | -0.299 | 17
|  | 3.411 |  | 3.551 | 0.14 | 18
|  | 2.885 |  | 3.551 | 0.666 | 19
|  | 1.29 |  | 3.551 | 2.261 | 20 | RB
|  | 1.285 |  | 3.551 | 2.266 | 23 | Bc road
| 1.699 |  | 1.116 | 4.134 | 2.435
|  | 0.563 |  | 4.134 | 3.571 |  | TBM No-21 Established on the wheel guard top of Rcc bridge at south-west corner in villag Nayakandi, near Nayakandi khal Ch.0+959km. N=22'53'25.60'' E=90'00'00.90''
| 1.221 |  | 1.952 | 3.403 | 2.182
1 |  | 4.011 |  | 3.403 | -0.608 | 0 | Pond
|  | 3.511 |  | 3.403 | -0.108 | 3
|  | 2.885 |  | 3.403 | 0.518 | 6
|  | 1.275 |  | 3.403 | 2.128 | 8
|  | 1.271 |  | 3.403 | 2.132 | 10 | LB
|  | 2.65 |  | 3.403 | 0.753 | 11
|  | 3.115 |  | 3.403 | 0.288 | 12
|  | 3.411 |  | 3.403 | -0.008 | 13
|  | 3.965 |  | 3.403 | -0.562 | 14
|  | 4.055 |  | 3.403 | -0.652 | 15
|  | 4.116 |  | 3.403 | -0.713 | 16
|  | 4.312 |  | 3.403 | -0.909 | 17
|  | 4.36 |  | 3.403 | -0.957 | 18 | CL
|  | 4.311 |  | 3.403 | -0.908 | 19
|  | 4.122 |  | 3.403 | -0.719 | 20
|  | 4.011 |  | 3.403 | -0.608 | 21
|  | 3.855 |  | 3.403 | -0.452 | 22
|  | 3.388 |  | 3.403 | 0.015 | 23
|  | 2.955 |  | 3.403 | 0.448 | 24
|  | 2.46 |  | 3.403 | 0.943 | 25
|  | 1.274 |  | 3.403 | 2.129 | 26 | RB
|  | 1.278 |  | 3.403 | 2.125 | 30 | Bc road
| 1.337 |  | 1.336 | 3.404 | 2.067
1.1 |  | 1.49 |  | 3.404 | 1.914 | 0 | House
|  | 1.495 |  | 3.404 | 1.909 | 2 | RB
|  | 2.65 |  | 3.404 | 0.754 | 3
|  | 3.225 |  | 3.404 | 0.179 | 4
|  | 3.711 |  | 3.404 | -0.307 | 5
|  | 4.115 |  | 3.404 | -0.711 | 6
|  | 4.665 |  | 3.404 | -1.261 | 7
|  | 4.911 |  | 3.404 | -1.507 | 8
|  | 5.22 |  | 3.404 | -1.816 | 9
|  | 5.16 |  | 3.404 | -1.756 | 10 | CL
|  | 5.122 |  | 3.404 | -1.718 | 11
|  | 5.885 |  | 3.404 | -2.481 | 12
|  | 5.465 |  | 3.404 | -2.061 | 13
|  | 3.55 |  | 3.404 | -0.146 | 14
|  | 3.115 |  | 3.404 | 0.289 | 15
|  | 2.885 |  | 3.404 | 0.519 | 16
|  | 2.115 |  | 3.404 | 1.289 | 17
|  | 1.284 |  | 3.404 | 2.12 | 18 | RB
|  | 1.292 |  | 3.404 | 2.112 | 22 | Bc road
| 1.227 |  | 1.175 | 3.456 | 2.229
1.2 |  | 3.885 |  | 3.456 | -0.429 | 0 | Pond
|  | 3.511 |  | 3.456 | -0.055 | 3
|  | 2.885 |  | 3.456 | 0.571 | 6
|  | 1.865 |  | 3.456 | 1.591 | 8
|  | 1.86 |  | 3.456 | 1.596 | 10 | LB
|  | 2.866 |  | 3.456 | 0.59 | 11
|  | 3.388 |  | 3.456 | 0.068 | 12
|  | 3.855 |  | 3.456 | -0.399 | 13
|  | 4.166 |  | 3.456 | -0.71 | 14
|  | 4.311 |  | 3.456 | -0.855 | 15
|  | 4.52 |  | 3.456 | -1.064 | 16
|  | 4.566 |  | 3.456 | -1.11 | 17 | CL
|  | 4.522 |  | 3.456 | -1.066 | 18
|  | 4.325 |  | 3.456 | -0.869 | 19
|  | 4.165 |  | 3.456 | -0.709 | 20
|  | 4.015 |  | 3.456 | -0.559 | 21
|  | 3.811 |  | 3.456 | -0.355 | 22
|  | 3.665 |  | 3.456 | -0.209 | 23
|  | 1.27 |  | 3.456 | 2.186 | 24 | RB
|  | 1.275 |  | 3.456 | 2.181 | 27 | Bc road
| 1.441 |  | 1.376 | 3.521 | 2.08
1.3 |  | 3.911 |  | 3.521 | -0.39 | 0 | Fisheries
|  | 3.655 |  | 3.521 | -0.134 | 3
|  | 3.015 |  | 3.521 | 0.506 | 7
|  | 1.725 |  | 3.521 | 1.796 | 9
|  | 1.72 |  | 3.521 | 1.801 | 10 | LB
|  | 2.711 |  | 3.521 | 0.81 | 11
|  | 3.311 |  | 3.521 | 0.21 | 12
|  | 3.885 |  | 3.521 | -0.364 | 13
|  | 4.26 |  | 3.521 | -0.739 | 14
|  | 4.411 |  | 3.521 | -0.89 | 15
|  | 4.662 |  | 3.521 | -1.141 | 16
|  | 4.7 |  | 3.521 | -1.179 | 17 | CL
|  | 4.66 |  | 3.521 | -1.139 | 18
|  | 4.411 |  | 3.521 | -0.89 | 19
|  | 4.285 |  | 3.521 | -0.764 | 20
|  | 3.78 |  | 3.521 | -0.259 | 21
|  | 3.115 |  | 3.521 | 0.406 | 22
|  | 2.655 |  | 3.521 | 0.866 | 23
|  | 1.305 |  | 3.521 | 2.216 | 24 | RB
|  | 1.31 |  | 3.521 | 2.211 | 28 | Bc road
| 1.495 |  | 1.46 | 3.556 | 2.061
1.4 |  | 4.011 |  | 3.556 | -0.455 | 0 | Fisheries
|  | 3.88 |  | 3.556 | -0.324 | 3
|  | 2.965 |  | 3.556 | 0.591 | 7
|  | 1.775 |  | 3.556 | 1.781 | 9
|  | 1.78 |  | 3.556 | 1.776 | 10 | LB
|  | 2.775 |  | 3.556 | 0.781 | 11
|  | 3.888 |  | 3.556 | -0.332 | 12
|  | 4.055 |  | 3.556 | -0.499 | 13
|  | 4.211 |  | 3.556 | -0.655 | 14
|  | 4.4 |  | 3.556 | -0.844 | 14.5
|  | 4.66 |  | 3.556 | -1.104 | 15
|  | 4.85 |  | 3.556 | -1.294 | 16
|  | 4.9 |  | 3.556 | -1.344 | 17 | CL
|  | 4.855 |  | 3.556 | -1.299 | 18
|  | 4.665 |  | 3.556 | -1.109 | 19
|  | 4.45 |  | 3.556 | -0.894 | 20
|  | 4.228 |  | 3.556 | -0.672 | 21
|  | 3.6 |  | 3.556 | -0.044 | 22
|  | 3.355 |  | 3.556 | 0.201 | 23
|  | 2.88 |  | 3.556 | 0.676 | 24
|  | 1.281 |  | 3.556 | 2.275 | 25 | RB
|  | 1.285 |  | 3.556 | 2.271 | 28 | Bc road
| 1.297 |  | 1.289 | 3.564 | 2.267
|  | 1.327 |  | 3.564 | 2.237 |  | TBM No-22 Established on the red mark of electric pole in village Machartara, near Nayakandi khal Ch.1+475km. N=22'53'42.20'' E=90'00'03.40''
1.5 |  | 3.85 |  | 3.564 | -0.286 | 0 | Fisheries
|  | 3.118 |  | 3.564 | 0.446 | 3
|  | 2.766 |  | 3.564 | 0.798 | 7
|  | 1.555 |  | 3.564 | 2.009 | 9
|  | 1.56 |  | 3.564 | 2.004 | 10 | LB
|  | 2.885 |  | 3.564 | 0.679 | 11
|  | 3.115 |  | 3.564 | 0.449 | 12
|  | 4.115 |  | 3.564 | -0.551 | 13
|  | 4.552 |  | 3.564 | -0.988 | 14
|  | 4.711 |  | 3.564 | -1.147 | 15
|  | 4.95 |  | 3.564 | -1.386 | 16
|  | 5 |  | 3.564 | -1.436 | 17 | CL
|  | 4.965 |  | 3.564 | -1.401 | 18
|  | 4.722 |  | 3.564 | -1.158 | 19
|  | 4.528 |  | 3.564 | -0.964 | 20
|  | 3.965 |  | 3.564 | -0.401 | 21
|  | 3.115 |  | 3.564 | 0.449 | 22
|  | 2.765 |  | 3.564 | 0.799 | 23
|  | 1.8 |  | 3.564 | 1.764 | 24 | RB
|  | 1.788 |  | 3.564 | 1.776 | 28 | Bc road
| 1.201 |  | 1.127 | 3.638 | 2.437
1.6 |  | 3.8 |  | 3.638 | -0.162 | 0 | Fisheries
|  | 3.225 |  | 3.638 | 0.413 | 3
|  | 2.765 |  | 3.638 | 0.873 | 7
|  | 1.675 |  | 3.638 | 1.963 | 9
|  | 1.68 |  | 3.638 | 1.958 | 10 | LB
|  | 2.911 |  | 3.638 | 0.727 | 11
|  | 3.885 |  | 3.638 | -0.247 | 12
|  | 4.115 |  | 3.638 | -0.477 | 13
|  | 4.48 |  | 3.638 | -0.842 | 14
|  | 4.711 |  | 3.638 | -1.073 | 15
|  | 4.96 |  | 3.638 | -1.322 | 16
|  | 5 |  | 3.638 | -1.362 | 17 | CL
|  | 4.966 |  | 3.638 | -1.328 | 18
|  | 4.712 |  | 3.638 | -1.074 | 19
|  | 4.455 |  | 3.638 | -0.817 | 20
|  | 3.966 |  | 3.638 | -0.328 | 21
|  | 3.355 |  | 3.638 | 0.283 | 22
|  | 2.768 |  | 3.638 | 0.87 | 23
|  | 1.278 |  | 3.638 | 2.36 | 24
|  | 1.265 |  | 3.638 | 2.373 | 25 | RB
|  | 1.261 |  | 3.638 | 2.377 | 28 | Bc road
| 1.211 |  | 1.341 | 3.508 | 2.297
1.7 |  | 2.938 |  | 3.508 | 0.57 | 0 | Paddy land
|  | 2.945 |  | 3.508 | 0.563 | 5
|  | 2.95 |  | 3.508 | 0.558 | 10 | LB
|  | 3.611 |  | 3.508 | -0.103 | 11
|  | 4.008 |  | 3.508 | -0.5 | 12
|  | 4.766 |  | 3.508 | -1.258 | 13
|  | 5.122 |  | 3.508 | -1.614 | 14
|  | 5.448 |  | 3.508 | -1.94 | 15
|  | 5.711 |  | 3.508 | -2.203 | 16
|  | 5.95 |  | 3.508 | -2.442 | 17
|  | 6 |  | 3.508 | -2.492 | 18 | CL
|  | 5.96 |  | 3.508 | -2.452 | 19
|  | 5.712 |  | 3.508 | -2.204 | 20
|  | 5.415 |  | 3.508 | -1.907 | 21
|  | 4.885 |  | 3.508 | -1.377 | 22
|  | 4.225 |  | 3.508 | -0.717 | 23
|  | 3.022 |  | 3.508 | 0.486 | 24
|  | 2.76 |  | 3.508 | 0.748 | 25
|  | 1.278 |  | 3.508 | 2.23 | 26 | RB
|  | 1.264 |  | 3.508 | 2.244 | 30 | Bc road
| 1.474 |  | 1.532 | 3.45 | 1.976
1.8 |  | 4.95 |  | 3.45 | -1.5 | 0 | Ditch
|  | 4.811 |  | 3.45 | -1.361 | 3
|  | 4.465 |  | 3.45 | -1.015 | 6
|  | 4.255 |  | 3.45 | -0.805 | 8
|  | 4.26 |  | 3.45 | -0.81 | 10 | LB
|  | 4.365 |  | 3.45 | -0.915 | 11
|  | 4.411 |  | 3.45 | -0.961 | 12
|  | 5.511 |  | 3.45 | -2.061 | 13
|  | 5.66 |  | 3.45 | -2.21 | 14
|  | 5.73 |  | 3.45 | -2.28 | 15
|  | 5.77 |  | 3.45 | -2.32 | 16 | CL
|  | 5.662 |  | 3.45 | -2.212 | 17
|  | 4.86 |  | 3.45 | -1.41 | 18
|  | 4.115 |  | 3.45 | -0.665 | 19
|  | 3.65 |  | 3.45 | -0.2 | 20
|  | 2.76 |  | 3.45 | 0.69 | 21
|  | 1.285 |  | 3.45 | 2.165 | 22 | RB
|  | 1.275 |  | 3.45 | 2.175 | 26 | Bc road
| 1.229 |  | 1.254 | 3.425 | 2.196
1.9 |  | 2.925 |  | 3.425 | 0.5 | 0 | Paddy land
|  | 2.92 |  | 3.425 | 0.505 | 5
|  | 3.911 |  | 3.425 | -0.486 | 10 | LB
|  | 3.688 |  | 3.425 | -0.263 | 11
|  | 4.011 |  | 3.425 | -0.586 | 12
|  | 4.766 |  | 3.425 | -1.341 | 13
|  | 5.011 |  | 3.425 | -1.586 | 14
|  | 5.201 |  | 3.425 | -1.776 | 15
|  | 5.25 |  | 3.425 | -1.825 | 16 | CL
|  | 5.211 |  | 3.425 | -1.786 | 17
|  | 5.022 |  | 3.425 | -1.597 | 18
|  | 4.885 |  | 3.425 | -1.46 | 19
|  | 3.566 |  | 3.425 | -0.141 | 20
|  | 2.885 |  | 3.425 | 0.54 | 21
|  | 1.315 |  | 3.425 | 2.11 | 22
|  | 1.301 |  | 3.425 | 2.124 | 23 | RB
|  | 1.29 |  | 3.425 | 2.135 | 26 | Bc road
| 1.263 |  | 1.263 | 3.425 | 2.162
2 |  | 1.64 |  | 3.425 | 1.785 | 0 | Pond bhank
|  | 1.635 |  | 3.425 | 1.79 | 5
|  | 1.63 |  | 3.425 | 1.795 | 10 | LB
|  | 3.34 |  | 3.425 | 0.085 | 11
|  | 3.955 |  | 3.425 | -0.53 | 12
|  | 4.855 |  | 3.425 | -1.43 | 13
|  | 5.333 |  | 3.425 | -1.908 | 14
|  | 5.665 |  | 3.425 | -2.24 | 15
|  | 5.911 |  | 3.425 | -2.486 | 16
|  | 6.122 |  | 3.425 | -2.697 | 17
|  | 6.16 |  | 3.425 | -2.735 | 18 | CL
|  | 6.122 |  | 3.425 | -2.697 | 19
|  | 5.912 |  | 3.425 | -2.487 | 20
|  | 5.665 |  | 3.425 | -2.24 | 21
|  | 5.38 |  | 3.425 | -1.955 | 22
|  | 4.885 |  | 3.425 | -1.46 | 23
|  | 3.811 |  | 3.425 | -0.386 | 24
|  | 3.115 |  | 3.425 | 0.31 | 25
|  | 1.276 |  | 3.425 | 2.149 | 26 | RB
|  | 1.27 |  | 3.425 | 2.155 | 30 | Bc road
| 1.25 |  | 1.384 | 3.291 | 2.041
2.1 |  | 4.011 |  | 3.291 | -0.72 | 0 | Fisheries
|  | 3.655 |  | 3.291 | -0.364 | 3
|  | 2.885 |  | 3.291 | 0.406 | 7
|  | 1.56 |  | 3.291 | 1.731 | 9
|  | 1.565 |  | 3.291 | 1.726 | 10 | LB
|  | 2.566 |  | 3.291 | 0.725 | 11
|  | 3.115 |  | 3.291 | 0.176 | 12
|  | 3.788 |  | 3.291 | -0.497 | 13
|  | 4.011 |  | 3.291 | -0.72 | 14
|  | 4.222 |  | 3.291 | -0.931 | 15
|  | 4.422 |  | 3.291 | -1.131 | 16
|  | 4.771 |  | 3.291 | -1.48 | 17
|  | 4.95 |  | 3.291 | -1.659 | 18
|  | 5 |  | 3.291 | -1.709 | 19 | CL
|  | 4.96 |  | 3.291 | -1.669 | 20
|  | 4.712 |  | 3.291 | -1.421 | 21
|  | 4.411 |  | 3.291 | -1.12 | 22
|  | 4.226 |  | 3.291 | -0.935 | 23
|  | 4.011 |  | 3.291 | -0.72 | 24
|  | 3.85 |  | 3.291 | -0.559 | 25
|  | 3.355 |  | 3.291 | -0.064 | 26
|  | 2.711 |  | 3.291 | 0.58 | 27
|  | 1.265 |  | 3.291 | 2.026 | 28 | RB
|  | 1.26 |  | 3.291 | 2.031 | 32 | Bc road
| 0.981 |  | 1.385 | 2.887 | 1.906
2.2 |  | 4.011 |  | 2.887 | -1.124 | 0 | Fisheries
|  | 3.885 |  | 2.887 | -0.998 | 3
|  | 2.885 |  | 2.887 | 0.002 | 7
|  | 1.565 |  | 2.887 | 1.322 | 9
|  | 1.56 |  | 2.887 | 1.327 | 10 | LB
|  | 2.455 |  | 2.887 | 0.432 | 11
|  | 2.885 |  | 2.887 | 0.002 | 12
|  | 3.35 |  | 2.887 | -0.463 | 13
|  | 3.851 |  | 2.887 | -0.964 | 14
|  | 4.45 |  | 2.887 | -1.563 | 15
|  | 4.655 |  | 2.887 | -1.768 | 16
|  | 4.766 |  | 2.887 | -1.879 | 17
|  | 4.822 |  | 2.887 | -1.935 | 18
|  | 4.86 |  | 2.887 | -1.973 | 19
|  | 4.8 |  | 2.887 | -1.913 | 20 | CL
|  | 4.711 |  | 2.887 | -1.824 | 21
|  | 4.65 |  | 2.887 | -1.763 | 22
|  | 4.46 |  | 2.887 | -1.573 | 23
|  | 4.28 |  | 2.887 | -1.393 | 24
|  | 4.011 |  | 2.887 | -1.124 | 25
|  | 3.81 |  | 2.887 | -0.923 | 26
|  | 3.68 |  | 2.887 | -0.793 | 27
|  | 3.28 |  | 2.887 | -0.393 | 28
|  | 2.885 |  | 2.887 | 0.002 | 29
|  | 1.284 |  | 2.887 | 1.603 | 30 | RB
|  | 1.28 |  | 2.887 | 1.607 | 34 | Bc road
| 1.411 |  | 1.201 | 3.097 | 1.686
|  | 0.773 |  | 3.097 | 2.324 |  | TBM No-23 Established on the 1star top of Romen Mondol shop at north-east corner in village Machartara,near Nayakandi khal Ch.2+250km . N= 54'06'.90'' E=90'00'08.30''
| 1.444 |  | 1.283 | 3.258 | 1.814
2.3 |  | 7.112 |  | 3.258 | -3.854 | 0 | Ditch
|  | 6.955 |  | 3.258 | -3.697 | 3
|  | 6.655 |  | 3.258 | -3.397 | 6
|  | 5.885 |  | 3.258 | -2.627 | 8
|  | 5.115 |  | 3.258 | -1.857 | 10 | LB
|  | 5.226 |  | 3.258 | -1.968 | 11
|  | 5.28 |  | 3.258 | -2.022 | 12
|  | 5.38 |  | 3.258 | -2.122 | 13
|  | 5.401 |  | 3.258 | -2.143 | 14
|  | 5.46 |  | 3.258 | -2.202 | 15
|  | 5.52 |  | 3.258 | -2.262 | 16
|  | 5.56 |  | 3.258 | -2.302 | 17
|  | 5.651 |  | 3.258 | -2.393 | 18
|  | 5.69 |  | 3.258 | -2.432 | 19 | CL
|  | 5.645 |  | 3.258 | -2.387 | 20
|  | 5.511 |  | 3.258 | -2.253 | 21
|  | 5.265 |  | 3.258 | -2.007 | 22
|  | 4.886 |  | 3.258 | -1.628 | 23
|  | 4.655 |  | 3.258 | -1.397 | 24
|  | 3.855 |  | 3.258 | -0.597 | 25
|  | 3.356 |  | 3.258 | -0.098 | 26
|  | 2.885 |  | 3.258 | 0.373 | 27
|  | 1.435 |  | 3.258 | 1.823 | 28 | RB
|  | 1.43 |  | 3.258 | 1.828 | 32 | Bc road
| 1.894 |  | 0.71 | 4.442 | 2.548
| 0.739 |  | 1.294 | 3.887 | 3.148
2.4 |  | 1.21 |  | 3.887 | 2.677 | 0 | Bc road
|  | 1.238 |  | 3.887 | 2.649 | 4 | LB
|  | 2.455 |  | 3.887 | 1.432 | 5
|  | 2.96 |  | 3.887 | 0.927 | 6
|  | 3.388 |  | 3.887 | 0.499 | 7
|  | 3.855 |  | 3.887 | 0.032 | 8
|  | 4.655 |  | 3.887 | -0.768 | 9
|  | 4.865 |  | 3.887 | -0.978 | 10
|  | 5.011 |  | 3.887 | -1.124 | 11
|  | 5.365 |  | 3.887 | -1.478 | 12
|  | 5.561 |  | 3.887 | -1.674 | 13
|  | 5.6 |  | 3.887 | -1.713 | 14 | CL
|  | 5.56 |  | 3.887 | -1.673 | 15
|  | 5.335 |  | 3.887 | -1.448 | 16
|  | 5.011 |  | 3.887 | -1.124 | 17
|  | 4.885 |  | 3.887 | -0.998 | 18
|  | 4.411 |  | 3.887 | -0.524 | 19
|  | 4.35 |  | 3.887 | -0.463 | 20
|  | 3.965 |  | 3.887 | -0.078 | 21
|  | 3.655 |  | 3.887 | 0.232 | 22
|  | 3.005 |  | 3.887 | 0.882 | 23
|  | 2.31 |  | 3.887 | 1.577 | 24 | RB
|  | 2.315 |  | 3.887 | 1.572 | 25
|  | 2.955 |  | 3.887 | 0.932 | 27
|  | 3.655 |  | 3.887 | 0.232 | 29
|  | 3.885 |  | 3.887 | 0.002 | 31 | Fisheries
| 0.456 |  | 0.75 | 3.593 | 3.137
| 1.276 |  | 1.353 | 3.516 | 2.24
2.5 |  | 1.27 |  | 3.516 | 2.246 | 0 | Bc road
|  | 1.276 |  | 3.516 | 2.24 | 3
|  | 1.285 |  | 3.516 | 2.231 | 4 | LB
|  | 2.465 |  | 3.516 | 1.051 | 5
|  | 3.815 |  | 3.516 | -0.299 | 6
|  | 4.966 |  | 3.516 | -1.45 | 7
|  | 5.115 |  | 3.516 | -1.599 | 8
|  | 5.411 |  | 3.516 | -1.895 | 9
|  | 5.885 |  | 3.516 | -2.369 | 10
|  | 6.115 |  | 3.516 | -2.599 | 11
|  | 6.45 |  | 3.516 | -2.934 | 12
|  | 6.5 |  | 3.516 | -2.984 | 12.5 | CL
|  | 6.46 |  | 3.516 | -2.944 | 13
|  | 6.125 |  | 3.516 | -2.609 | 14
|  | 5.885 |  | 3.516 | -2.369 | 15
|  | 5.116 |  | 3.516 | -1.6 | 16
|  | 4.45 |  | 3.516 | -0.934 | 17
|  | 4.005 |  | 3.516 | -0.489 | 18
|  | 3.665 |  | 3.516 | -0.149 | 19
|  | 2.76 |  | 3.516 | 0.756 | 20
|  | 1.95 |  | 3.516 | 1.566 | 21 | RB
|  | 1.96 |  | 3.516 | 1.556 | 22
|  | 2.911 |  | 3.516 | 0.605 | 24
|  | 3.35 |  | 3.516 | 0.166 | 26
|  | 3.855 |  | 3.516 | -0.339 | 28 | Fisheries
| 1.25 |  | 1.381 | 3.385 | 2.135
2.6 |  | 1.247 |  | 3.385 | 2.138 | 0 | Bc road
|  | 1.256 |  | 3.385 | 2.129 | 4 | LB
|  | 2.468 |  | 3.385 | 0.917 | 5
|  | 2.885 |  | 3.385 | 0.5 | 6
|  | 3.35 |  | 3.385 | 0.035 | 7
|  | 3.65 |  | 3.385 | -0.265 | 8
|  | 3.88 |  | 3.385 | -0.495 | 9
|  | 4.011 |  | 3.385 | -0.626 | 10
|  | 4.225 |  | 3.385 | -0.84 | 11
|  | 4.46 |  | 3.385 | -1.075 | 12 | CL
|  | 4.422 |  | 3.385 | -1.037 | 13
|  | 4.211 |  | 3.385 | -0.826 | 14
|  | 4.16 |  | 3.385 | -0.775 | 15
|  | 4.065 |  | 3.385 | -0.68 | 16
|  | 3.711 |  | 3.385 | -0.326 | 17
|  | 3.35 |  | 3.385 | 0.035 | 18
|  | 2.655 |  | 3.385 | 0.73 | 19
|  | 1.6 |  | 3.385 | 1.785 | 20 | RB
|  | 1.55 |  | 3.385 | 1.835 | 25
|  | 1.54 |  | 3.385 | 1.845 | 30 | Fisheries
| 2.157 |  | 1.026 | 4.516 | 2.359
|  | 0.219 |  | 4.516 | 4.297 |  | TMM-24,Established on the wheel guard top of Rcc bridge at south-east corner in village Machertara Nayakandi khal Ch.2+656km. N= 22'54'19.30'' E=90'00'10.50''
| 1.509 |  | 1.824 | 4.201 | 2.692
| 1.162 |  | 2.101 | 3.262 | 2.1
2.75 |  | 1.26 |  | 3.262 | 2.002 | 0 | Bc road
|  | 1.285 |  | 3.262 | 1.977 | 4 | LB
|  | 2.885 |  | 3.262 | 0.377 | 5
|  | 3.655 |  | 3.262 | -0.393 | 6
|  | 4.565 |  | 3.262 | -1.303 | 7
|  | 5.115 |  | 3.262 | -1.853 | 8
|  | 5.562 |  | 3.262 | -2.3 | 9
|  | 5.771 |  | 3.262 | -2.509 | 10
|  | 5.95 |  | 3.262 | -2.688 | 11
|  | 6 |  | 3.262 | -2.738 | 12 | CL
|  | 5.96 |  | 3.262 | -2.698 | 13
|  | 5.776 |  | 3.262 | -2.514 | 14
|  | 5.411 |  | 3.262 | -2.149 | 15
|  | 5.05 |  | 3.262 | -1.788 | 16
|  | 4.655 |  | 3.262 | -1.393 | 17
|  | 3.96 |  | 3.262 | -0.698 | 18
|  | 3.115 |  | 3.262 | 0.147 | 19
|  | 2.6 |  | 3.262 | 0.662 | 20 | RB
|  | 2.615 |  | 3.262 | 0.647 | 25
|  | 2.62 |  | 3.262 | 0.642 | 30 | Paddy land
| 1.351 |  | 1.499 | 3.114 | 1.763
| 1.261 |  | 1.319 | 3.056 | 1.795
2.9 |  | 1.28 |  | 3.056 | 1.776 | 0 | Bc road
|  | 1.337 |  | 3.056 | 1.719 | 4 | LB
|  | 2.35 |  | 3.056 | 0.706 | 5
|  | 2.96 |  | 3.056 | 0.096 | 6
|  | 3.885 |  | 3.056 | -0.829 | 7
|  | 4.225 |  | 3.056 | -1.169 | 8
|  | 4.711 |  | 3.056 | -1.655 | 9
|  | 4.85 |  | 3.056 | -1.794 | 10
|  | 5.05 |  | 3.056 | -1.994 | 11
|  | 5.1 |  | 3.056 | -2.044 | 12 | CL
|  | 5.066 |  | 3.056 | -2.01 | 13
|  | 4.765 |  | 3.056 | -1.709 | 14
|  | 4.511 |  | 3.056 | -1.455 | 15
|  | 3.91 |  | 3.056 | -0.854 | 16
|  | 3.51 |  | 3.056 | -0.454 | 17
|  | 3.16 |  | 3.056 | -0.104 | 18
|  | 2.411 |  | 3.056 | 0.645 | 19
|  | 1.48 |  | 3.056 | 1.576 | 20 | RB
|  | 1.485 |  | 3.056 | 1.571 | 21
|  | 2.85 |  | 3.056 | 0.206 | 22
|  | 3.351 |  | 3.056 | -0.295 | 25
|  | 3.951 |  | 3.056 | -0.895 | 27 | Fisheries
| 1.405 |  | 1.27 | 3.191 | 1.786
3 |  | 1.344 |  | 3.191 | 1.847 | 0 | Bc road
|  | 1.401 |  | 3.191 | 1.79 | 4 | LB
|  | 2.85 |  | 3.191 | 0.341 | 5
|  | 3.35 |  | 3.191 | -0.159 | 6
|  | 4.055 |  | 3.191 | -0.864 | 7
|  | 4.56 |  | 3.191 | -1.369 | 8
|  | 5.225 |  | 3.191 | -2.034 | 9
|  | 5.512 |  | 3.191 | -2.321 | 10
|  | 5.74 |  | 3.191 | -2.549 | 11
|  | 5.78 |  | 3.191 | -2.589 | 11.5 | CL
|  | 5.745 |  | 3.191 | -2.554 | 12
|  | 5.511 |  | 3.191 | -2.32 | 13
|  | 5.225 |  | 3.191 | -2.034 | 14
|  | 4.885 |  | 3.191 | -1.694 | 15
|  | 4.46 |  | 3.191 | -1.269 | 16
|  | 4.115 |  | 3.191 | -0.924 | 17
|  | 3.465 |  | 3.191 | -0.274 | 18
|  | 2.76 |  | 3.191 | 0.431 | 19 | RB
|  | 2.765 |  | 3.191 | 0.426 | 25
|  | 2.77 |  | 3.191 | 0.421 | 30 | Paddy land
| 1.407 |  | 1.08 | 3.518 | 2.111
| 1.467 |  | 1.319 | 3.666 | 2.199
3.1 |  | 1.33 |  | 3.666 | 2.336 | 0 | Bc road
|  | 1.339 |  | 3.666 | 2.327 | 4 | LB
|  | 2.885 |  | 3.666 | 0.781 | 5
|  | 3.225 |  | 3.666 | 0.441 | 6
|  | 3.885 |  | 3.666 | -0.219 | 7
|  | 4.22 |  | 3.666 | -0.554 | 8
|  | 4.55 |  | 3.666 | -0.884 | 9
|  | 4.955 |  | 3.666 | -1.289 | 10
|  | 5.265 |  | 3.666 | -1.599 | 11
|  | 5.4 |  | 3.666 | -1.734 | 11.5 | CL
|  | 5.35 |  | 3.666 | -1.684 | 12
|  | 5.165 |  | 3.666 | -1.499 | 13
|  | 4.98 |  | 3.666 | -1.314 | 14
|  | 4.88 |  | 3.666 | -1.214 | 15
|  | 4.65 |  | 3.666 | -0.984 | 16
|  | 4.225 |  | 3.666 | -0.559 | 17
|  | 3.566 |  | 3.666 | 0.1 | 18
|  | 2.96 |  | 3.666 | 0.706 | 19 | RB
|  | 2.955 |  | 3.666 | 0.711 | 25
|  | 2.94 |  | 3.666 | 0.726 | 27 | Open land
| 1.156 |  | 1.279 | 3.543 | 2.387
3.2 |  | 1.315 |  | 3.543 | 2.228 | 0 | Bc road
|  | 1.31 |  | 3.543 | 2.233 | 4 | LB
|  | 2.866 |  | 3.543 | 0.677 | 5
|  | 3.25 |  | 3.543 | 0.293 | 6
|  | 3.655 |  | 3.543 | -0.112 | 7
|  | 3.811 |  | 3.543 | -0.268 | 8
|  | 4.022 |  | 3.543 | -0.479 | 9
|  | 4.22 |  | 3.543 | -0.677 | 10
|  | 4.445 |  | 3.543 | -0.902 | 11
|  | 4.655 |  | 3.543 | -1.112 | 12
|  | 4.86 |  | 3.543 | -1.317 | 13
|  | 4.9 |  | 3.543 | -1.357 | 13.5 | CL
|  | 4.862 |  | 3.543 | -1.319 | 14
|  | 4.625 |  | 3.543 | -1.082 | 15
|  | 4.46 |  | 3.543 | -0.917 | 16
|  | 4.225 |  | 3.543 | -0.682 | 17
|  | 4.011 |  | 3.543 | -0.468 | 18
|  | 3.855 |  | 3.543 | -0.312 | 19
|  | 3.565 |  | 3.543 | -0.022 | 20
|  | 3.35 |  | 3.543 | 0.193 | 21
|  | 2.85 |  | 3.543 | 0.693 | 22
|  | 1.95 |  | 3.543 | 1.593 | 23 | RB
|  | 1.945 |  | 3.543 | 1.598 | 25
|  | 1.94 |  | 3.543 | 1.603 | 30 | Open land
|  | 0.634 |  | 3.543 | 2.909 |  | TBM No-25 Established on the red mark of electric pole in village Machartara, near Nayakandi khal Ch.3+200km. N=22'54'35.70'' E=90.'00'08.60''
| 0.619 |  | 0.634 | 3.528 | 2.909
| 1.548 |  | 1.454 | 3.622 | 2.074
3.3 |  | 1.315 |  | 3.622 | 2.307 | 0 | Bc road
|  | 1.305 |  | 3.622 | 2.317 | 4 | LB
|  | 3.34 |  | 3.622 | 0.282 | 5
|  | 4.855 |  | 3.622 | -1.233 | 6
|  | 5.115 |  | 3.622 | -1.493 | 7
|  | 5.468 |  | 3.622 | -1.846 | 8
|  | 5.35 |  | 3.622 | -1.728 | 9 | CL
|  | 5.225 |  | 3.622 | -1.603 | 10
|  | 4.811 |  | 3.622 | -1.189 | 11
|  | 4.965 |  | 3.622 | -1.343 | 12
|  | 5 |  | 3.622 | -1.378 | 12.5
|  | 4.96 |  | 3.622 | -1.338 | 13
|  | 4.801 |  | 3.622 | -1.179 | 14
|  | 4.885 |  | 3.622 | -1.263 | 15
|  | 4.655 |  | 3.622 | -1.033 | 16
|  | 4.315 |  | 3.622 | -0.693 | 17
|  | 4.005 |  | 3.622 | -0.383 | 18
|  | 3.25 |  | 3.622 | 0.372 | 19
|  | 2.35 |  | 3.622 | 1.272 | 20
|  | 1.83 |  | 3.622 | 1.792 | 21 | RB
|  | 1.825 |  | 3.622 | 1.797 | 25
|  | 1.83 |  | 3.622 | 1.792 | 30 | Open land
| 1.674 |  | 1.365 | 3.931 | 2.257
| 1.246 |  | 1.601 | 3.576 | 2.33
3.417 |  | 1.28 |  | 3.576 | 2.296 | 0 | Bc road
|  | 1.285 |  | 3.576 | 2.291 | 4 | LB
|  | 2.855 |  | 3.576 | 0.721 | 5
|  | 3.355 |  | 3.576 | 0.221 | 6
|  | 3.558 |  | 3.576 | 0.018 | 7
|  | 3.811 |  | 3.576 | -0.235 | 8
|  | 4.055 |  | 3.576 | -0.479 | 9
|  | 4.188 |  | 3.576 | -0.612 | 10
|  | 4.365 |  | 3.576 | -0.789 | 11
|  | 4.491 |  | 3.576 | -0.915 | 12
|  | 4.511 |  | 3.576 | -0.935 | 12.5 | CL
|  | 4.49 |  | 3.576 | -0.914 | 13
|  | 4.39 |  | 3.576 | -0.814 | 14
|  | 4.355 |  | 3.576 | -0.779 | 15
|  | 4.288 |  | 3.576 | -0.712 | 16
|  | 4.201 |  | 3.576 | -0.625 | 17
|  | 4.155 |  | 3.576 | -0.579 | 18
|  | 4.001 |  | 3.576 | -0.425 | 19
|  | 3.465 |  | 3.576 | 0.111 | 20
|  | 2.84 |  | 3.576 | 0.736 | 21 | RB
|  | 2.835 |  | 3.576 | 0.741 | 25
|  | 2.83 |  | 3.576 | 0.746 | 30 | Paddy land
| 1.187 |  | 1.411 | 3.352 | 2.165
3.5 |  | 1.21 |  | 3.352 | 2.142 | 0 | Bc road
|  | 1.201 |  | 3.352 | 2.151 | 4 | LB
|  | 2.465 |  | 3.352 | 0.887 | 5
|  | 3.356 |  | 3.352 | -0.004 | 6
|  | 4.225 |  | 3.352 | -0.873 | 7
|  | 4.811 |  | 3.352 | -1.459 | 8
|  | 4.911 |  | 3.352 | -1.559 | 9
|  | 5.055 |  | 3.352 | -1.703 | 10
|  | 5.122 |  | 3.352 | -1.77 | 11
|  | 5.16 |  | 3.352 | -1.808 | 12 | CL
|  | 5.12 |  | 3.352 | -1.768 | 13
|  | 5.011 |  | 3.352 | -1.659 | 14
|  | 4.91 |  | 3.352 | -1.558 | 15
|  | 4.885 |  | 3.352 | -1.533 | 16
|  | 3.995 |  | 3.352 | -0.643 | 17
|  | 3.355 |  | 3.352 | -0.003 | 18
|  | 2.655 |  | 3.352 | 0.697 | 19
|  | 1.97 |  | 3.352 | 1.382 | 20 | RB
|  | 1.965 |  | 3.352 | 1.387 | 25
|  | 1.96 |  | 3.352 | 1.392 | 30 | Paddy land
| 1.279 |  | 1.256 | 3.375 | 2.096
3.6 |  | 1.345 |  | 3.375 | 2.03 | 0 | Bc road
|  | 1.34 |  | 3.375 | 2.035 | 4 | LB
|  | 1.348 |  | 3.375 | 2.027 | 5
|  | 2.565 |  | 3.375 | 0.81 | 6
|  | 2.965 |  | 3.375 | 0.41 | 7
|  | 3.355 |  | 3.375 | 0.02 | 8
|  | 3.655 |  | 3.375 | -0.28 | 9
|  | 3.955 |  | 3.375 | -0.58 | 10
|  | 4.111 |  | 3.375 | -0.736 | 11
|  | 4.335 |  | 3.375 | -0.96 | 12
|  | 4.65 |  | 3.375 | -1.275 | 13
|  | 4.822 |  | 3.375 | -1.447 | 14
|  | 4.86 |  | 3.375 | -1.485 | 14.5 | CL
|  | 4.822 |  | 3.375 | -1.447 | 15
|  | 4.788 |  | 3.375 | -1.413 | 16
|  | 4.701 |  | 3.375 | -1.326 | 17
|  | 4.655 |  | 3.375 | -1.28 | 18
|  | 4.565 |  | 3.375 | -1.19 | 19
|  | 4.211 |  | 3.375 | -0.836 | 20
|  | 3.746 |  | 3.375 | -0.371 | 21
|  | 3.4 |  | 3.375 | -0.025 | 22
|  | 2.43 |  | 3.375 | 0.945 | 23
|  | 1.98 |  | 3.375 | 1.395 | 24 | RB
|  | 1.985 |  | 3.375 | 1.39 | 25
|  | 1.99 |  | 3.375 | 1.385 | 30 | Paddy land
| 1.301 |  | 1.309 | 3.367 | 2.066
3.7 |  | 1.365 |  | 3.367 | 2.002 | 0 | Bc road
|  | 1.359 |  | 3.367 | 2.008 | 4 | LB
|  | 2.655 |  | 3.367 | 0.712 | 5
|  | 3.116 |  | 3.367 | 0.251 | 6
|  | 3.511 |  | 3.367 | -0.144 | 7
|  | 3.86 |  | 3.367 | -0.493 | 8
|  | 4.011 |  | 3.367 | -0.644 | 9
|  | 4.165 |  | 3.367 | -0.798 | 10
|  | 4.225 |  | 3.367 | -0.858 | 11
|  | 4.26 |  | 3.367 | -0.893 | 12 | CL
|  | 4.222 |  | 3.367 | -0.855 | 13
|  | 4.18 |  | 3.367 | -0.813 | 14
|  | 4.101 |  | 3.367 | -0.734 | 15
|  | 4.011 |  | 3.367 | -0.644 | 16
|  | 3.911 |  | 3.367 | -0.544 | 17
|  | 3.765 |  | 3.367 | -0.398 | 18
|  | 3.56 |  | 3.367 | -0.193 | 19
|  | 2.86 |  | 3.367 | 0.507 | 20 | RB
|  | 2.855 |  | 3.367 | 0.512 | 25
|  | 2.85 |  | 3.367 | 0.517 | 30 | Paddy land
| 1.386 |  | 1.311 | 3.442 | 2.056
3.8 |  | 1.39 |  | 3.442 | 2.052 | 0 | Bc road
|  | 1.381 |  | 3.442 | 2.061 | 4 | LB
|  | 2.885 |  | 3.442 | 0.557 | 5
|  | 3.355 |  | 3.442 | 0.087 | 6
|  | 3.965 |  | 3.442 | -0.523 | 7
|  | 4.655 |  | 3.442 | -1.213 | 8
|  | 4.711 |  | 3.442 | -1.269 | 9
|  | 4.811 |  | 3.442 | -1.369 | 10
|  | 4.981 |  | 3.442 | -1.539 | 11
|  | 5.08 |  | 3.442 | -1.638 | 12
|  | 5.16 |  | 3.442 | -1.718 | 13
|  | 5.2 |  | 3.442 | -1.758 | 14 | CL
|  | 5.166 |  | 3.442 | -1.724 | 15
|  | 5.081 |  | 3.442 | -1.639 | 16
|  | 4.911 |  | 3.442 | -1.469 | 17
|  | 4.855 |  | 3.442 | -1.413 | 18
|  | 4.655 |  | 3.442 | -1.213 | 19
|  | 4.221 |  | 3.442 | -0.779 | 20
|  | 3.94 |  | 3.442 | -0.498 | 21
|  | 3.511 |  | 3.442 | -0.069 | 22
|  | 2.711 |  | 3.442 | 0.731 | 23
|  | 1.544 |  | 3.442 | 1.898 | 24 | RB
|  | 1.54 |  | 3.442 | 1.902 | 30
|  | 1.535 |  | 3.442 | 1.907 | 35 | Open land
| 1.41 |  | 1.304 | 3.548 | 2.138
|  | 0.347 |  | 3.548 | 3.201 |  | TBM-26 Established on the red mark of electric pole near farad Houlader house in village Machartara, near Nayakandi khal Ch.3+885km. N=22'54'54.30'' E90'00'00.60''
3.9 |  | 1.338 |  | 3.548 | 2.21 | 0 | Bc road
|  | 1.336 |  | 3.548 | 2.212 | 4 | LB
|  | 2.965 |  | 3.548 | 0.583 | 5
|  | 3.885 |  | 3.548 | -0.337 | 6
|  | 4.511 |  | 3.548 | -0.963 | 7
|  | 4.765 |  | 3.548 | -1.217 | 8
|  | 4.811 |  | 3.548 | -1.263 | 9
|  | 4.96 |  | 3.548 | -1.412 | 10
|  | 5.011 |  | 3.548 | -1.463 | 11
|  | 5.176 |  | 3.548 | -1.628 | 12
|  | 5.211 |  | 3.548 | -1.663 | 12.5 | LB
|  | 5.18 |  | 3.548 | -1.632 | 13
|  | 5.011 |  | 3.548 | -1.463 | 14
|  | 4.811 |  | 3.548 | -1.263 | 15
|  | 4.712 |  | 3.548 | -1.164 | 16
|  | 4.622 |  | 3.548 | -1.074 | 17
|  | 4.5666 |  | 3.548 | -1.0186 | 18
|  | 4.211 |  | 3.548 | -0.663 | 19
|  | 3.885 |  | 3.548 | -0.337 | 20
|  | 3.011 |  | 3.548 | 0.537 | 21 | RB
|  | 3.015 |  | 3.548 | 0.533 | 25
|  | 3.02 |  | 3.548 | 0.528 | 30 | Low land
| 1.381 |  | 1.466 | 3.463 | 2.082
4 |  | 1.32 |  | 3.463 | 2.143 | 0 | Bc road
|  | 1.37 |  | 3.463 | 2.093 | 4 | LB
|  | 2.88 |  | 3.463 | 0.583 | 5
|  | 3.965 |  | 3.463 | -0.502 | 6
|  | 5.011 |  | 3.463 | -1.548 | 7
|  | 5.211 |  | 3.463 | -1.748 | 8
|  | 5.31 |  | 3.463 | -1.847 | 9
|  | 5.46 |  | 3.463 | -1.997 | 10
|  | 5.26 |  | 3.463 | -1.797 | 10.5 | CL
|  | 5.225 |  | 3.463 | -1.762 | 11
|  | 5.065 |  | 3.463 | -1.602 | 12
|  | 4.888 |  | 3.463 | -1.425 | 13
|  | 4.655 |  | 3.463 | -1.192 | 14
|  | 4.115 |  | 3.463 | -0.652 | 15
|  | 3.86 |  | 3.463 | -0.397 | 16
|  | 2.9 |  | 3.463 | 0.563 | 17 | RB
|  | 2.89 |  | 3.463 | 0.573 | 20
|  | 2.881 |  | 3.463 | 0.582 | 25 | Paddy land
| 1.356 |  | 1.411 | 3.408 | 2.052
4.1 |  | 1.357 |  | 3.408 | 2.051 | 0 | Bc road
|  | 1.363 |  | 3.408 | 2.045 | 4 | LB
|  | 2.966 |  | 3.408 | 0.442 | 5
|  | 3.355 |  | 3.408 | 0.053 | 6
|  | 3.6511 |  | 3.408 | -0.2431 | 7
|  | 3.885 |  | 3.408 | -0.477 | 8
|  | 4.22 |  | 3.408 | -0.812 | 9
|  | 4.411 |  | 3.408 | -1.003 | 10
|  | 4.651 |  | 3.408 | -1.243 | 11
|  | 4.85 |  | 3.408 | -1.442 | 12 | CL
|  | 4.811 |  | 3.408 | -1.403 | 13
|  | 4.711 |  | 3.408 | -1.303 | 14
|  | 4.655 |  | 3.408 | -1.247 | 15
|  | 4.566 |  | 3.408 | -1.158 | 16
|  | 4.411 |  | 3.408 | -1.003 | 17
|  | 4.335 |  | 3.408 | -0.927 | 18
|  | 4.165 |  | 3.408 | -0.757 | 19
|  | 3.3856 |  | 3.408 | 0.0224 | 20 | RB
|  | 3.355 |  | 3.408 | 0.053 | 25
|  | 3.388 |  | 3.408 | 0.02 | 30 | Low land
| 1.327 |  | 1.209 | 3.526 | 2.199
4.2 |  | 1.335 |  | 3.526 | 2.191 | 0 | Bc road
|  | 1.33 |  | 3.526 | 2.196 | 4 | LB
|  | 2.866 |  | 3.526 | 0.66 | 5
|  | 3.465 |  | 3.526 | 0.061 | 6
|  | 3.711 |  | 3.526 | -0.185 | 7
|  | 4.366 |  | 3.526 | -0.84 | 8
|  | 4.928 |  | 3.526 | -1.402 | 9
|  | 4.88 |  | 3.526 | -1.354 | 10
|  | 4.766 |  | 3.526 | -1.24 | 11
|  | 4.8 |  | 3.526 | -1.274 | 12 | CL
|  | 4.755 |  | 3.526 | -1.229 | 13
|  | 4.711 |  | 3.526 | -1.185 | 14
|  | 4.68 |  | 3.526 | -1.154 | 15
|  | 4.611 |  | 3.526 | -1.085 | 16
|  | 4.466 |  | 3.526 | -0.94 | 17
|  | 4.335 |  | 3.526 | -0.809 | 18
|  | 3.96 |  | 3.526 | -0.434 | 19
|  | 3.211 |  | 3.526 | 0.315 | 20 | RB
|  | 3.215 |  | 3.526 | 0.311 | 25
|  | 3.22 |  | 3.526 | 0.306 | 30 | Low land
| 1.459 |  | 1.487 | 3.498 | 2.039
4.3 |  | 1.655 |  | 3.498 | 1.843 | 0 | Bc road
|  | 1.403 |  | 3.498 | 2.095 | 4
|  | 1.415 |  | 3.498 | 2.083 | 6 | LB
|  | 2.965 |  | 3.498 | 0.533 | 7
|  | 3.965 |  | 3.498 | -0.467 | 8
|  | 4.885 |  | 3.498 | -1.387 | 9
|  | 5.225 |  | 3.498 | -1.727 | 10
|  | 5.325 |  | 3.498 | -1.827 | 11
|  | 5.365 |  | 3.498 | -1.867 | 12 | CL
|  | 5.322 |  | 3.498 | -1.824 | 13
|  | 5.225 |  | 3.498 | -1.727 | 14
|  | 5.116 |  | 3.498 | -1.618 | 15
|  | 4.885 |  | 3.498 | -1.387 | 16
|  | 4.72 |  | 3.498 | -1.222 | 17
|  | 3.655 |  | 3.498 | -0.157 | 18 | RB
|  | 3.65 |  | 3.498 | -0.152 | 25
|  | 3.645 |  | 3.498 | -0.147 | 30 | Paddy land
| 1.393 |  | 1.529 | 3.362 | 1.969
4.4 |  | 1.335 |  | 3.362 | 2.027 | 0 | Bc roa9d
|  | 1.34 |  | 3.362 | 2.022 | 4 | LB
|  | 2.998 |  | 3.362 | 0.364 | 5
|  | 3.366 |  | 3.362 | -0.004 | 6
|  | 3.865 |  | 3.362 | -0.503 | 7
|  | 4.011 |  | 3.362 | -0.649 | 8
|  | 4.116 |  | 3.362 | -0.754 | 9
|  | 4.18 |  | 3.362 | -0.818 | 10
|  | 4.211 |  | 3.362 | -0.849 | 11
|  | 4.36 |  | 3.362 | -0.998 | 12
|  | 4.426 |  | 3.362 | -1.064 | 13
|  | 4.46 |  | 3.362 | -1.098 | 14 | CL
|  | 4.411 |  | 3.362 | -1.049 | 15
|  | 4.39 |  | 3.362 | -1.028 | 16
|  | 4.316 |  | 3.362 | -0.954 | 17
|  | 4.265 |  | 3.362 | -0.903 | 18
|  | 4.066 |  | 3.362 | -0.704 | 19
|  | 3.855 |  | 3.362 | -0.493 | 20
|  | 3.665 |  | 3.362 | -0.303 | 21
|  | 3.3 |  | 3.362 | 0.062 | 22
|  | 2.688 |  | 3.362 | 0.674 | 23
|  | 1.56 |  | 3.362 | 1.802 | 24 | RB
|  | 1.55 |  | 3.362 | 1.812 | 25 | House
| 1.415 |  | 1.279 | 3.498 | 2.083
4.5 |  | 1.407 |  | 3.498 | 2.091 | 0 | Bc road
|  | 1.401 |  | 3.498 | 2.097 | 4 | LB
|  | 2.965 |  | 3.498 | 0.533 | 5
|  | 3.885 |  | 3.498 | -0.387 | 6
|  | 4.215 |  | 3.498 | -0.717 | 7
|  | 4.565 |  | 3.498 | -1.067 | 8
|  | 4.605 |  | 3.498 | -1.107 | 9
|  | 4.688 |  | 3.498 | -1.19 | 10
|  | 4.765 |  | 3.498 | -1.267 | 11
|  | 4.811 |  | 3.498 | -1.313 | 12
|  | 4.925 |  | 3.498 | -1.427 | 13
|  | 4.96 |  | 3.498 | -1.462 | 13.5 | CL
|  | 4.922 |  | 3.498 | -1.424 | 14
|  | 4.882 |  | 3.498 | -1.384 | 15
|  | 4.81 |  | 3.498 | -1.312 | 16
|  | 4.866 |  | 3.498 | -1.368 | 17
|  | 4.895 |  | 3.498 | -1.397 | 18
|  | 4.85 |  | 3.498 | -1.352 | 19
|  | 4.78 |  | 3.498 | -1.282 | 20
|  | 4.722 |  | 3.498 | -1.224 | 21
|  | 4.64 |  | 3.498 | -1.142 | 22
|  | 3.8 |  | 3.498 | -0.302 | 23 | RB
|  | 3.81 |  | 3.498 | -0.312 | 24
|  | 4.655 |  | 3.498 | -1.157 | 26
|  | 4.951 |  | 3.498 | -1.453 | 28
|  | 5.225 |  | 3.498 | -1.727 | 30 | Ditch
| 1.286 |  | 1.301 | 3.483 | 2.197
|  | 1.005 |  | 3.483 | 2.478 |  | TBM -27 Established on the red mark of Feruaj Banglo gate south-west corner in village Dharabasail, near Nayakandi khal Ch.4+585km. N=22'55'15.30'' E=89'59'57.90''
4.6 |  | 1.315 |  | 3.483 | 2.168 | 0 | Bc road
|  | 1.312 |  | 3.483 | 2.171 | 4 | LB
|  | 2.468 |  | 3.483 | 1.015 | 5
|  | 3.356 |  | 3.483 | 0.127 | 6
|  | 3.665 |  | 3.483 | -0.182 | 7
|  | 3.844 |  | 3.483 | -0.361 | 8
|  | 4.066 |  | 3.483 | -0.583 | 9
|  | 4.111 |  | 3.483 | -0.628 | 10
|  | 4.26 |  | 3.483 | -0.777 | 11
|  | 4.311 |  | 3.483 | -0.828 | 12
|  | 4.425 |  | 3.483 | -0.942 | 13
|  | 4.46 |  | 3.483 | -0.977 | 14 | CL
|  | 4.422 |  | 3.483 | -0.939 | 15
|  | 4.365 |  | 3.483 | -0.882 | 16
|  | 4.211 |  | 3.483 | -0.728 | 17
|  | 4.165 |  | 3.483 | -0.682 | 18
|  | 4.088 |  | 3.483 | -0.605 | 19
|  | 3.96 |  | 3.483 | -0.477 | 20
|  | 3.811 |  | 3.483 | -0.328 | 21
|  | 3.52 |  | 3.483 | -0.037 | 22
|  | 2.655 |  | 3.483 | 0.828 | 23
|  | 1.82 |  | 3.483 | 1.663 | 24 | RB
|  | 1.825 |  | 3.483 | 1.658 | 25
|  | 2.955 |  | 3.483 | 0.528 | 27
|  | 3.355 |  | 3.483 | 0.128 | 30
|  | 3.85 |  | 3.483 | -0.367 | 32 | Fisheries
| 1.483 |  | 1.451 | 3.515 | 2.032
4.7 |  | 1.325 |  | 3.515 | 2.19 | 0 | Bc road
|  | 1.33 |  | 3.515 | 2.185 | 4 | LB
|  | 2.855 |  | 3.515 | 0.66 | 5
|  | 3.355 |  | 3.515 | 0.16 | 6
|  | 3.855 |  | 3.515 | -0.34 | 7
|  | 4.225 |  | 3.515 | -0.71 | 8
|  | 4.481 |  | 3.515 | -0.966 | 9
|  | 4.56 |  | 3.515 | -1.045 | 10
|  | 4.711 |  | 3.515 | -1.196 | 11
|  | 4.92 |  | 3.515 | -1.405 | 12
|  | 4.989 |  | 3.515 | -1.474 | 13 | CL
|  | 4.929 |  | 3.515 | -1.414 | 14
|  | 4.712 |  | 3.515 | -1.197 | 15
|  | 4.551 |  | 3.515 | -1.036 | 16
|  | 4.355 |  | 3.515 | -0.84 | 17
|  | 4.211 |  | 3.515 | -0.696 | 18
|  | 4.011 |  | 3.515 | -0.496 | 19
|  | 3.655 |  | 3.515 | -0.14 | 20
|  | 3.388 |  | 3.515 | 0.127 | 21
|  | 2.9 |  | 3.515 | 0.615 | 22 | RB
|  | 2.885 |  | 3.515 | 0.63 | 25
|  | 2.88 |  | 3.515 | 0.635 | 30 | Paddy land
| 1.428 |  | 1.217 | 3.726 | 2.298
4.8 |  | 1.352 |  | 3.726 | 2.374 | 0 | Bc road
|  | 1.36 |  | 3.726 | 2.366 | 4 | LB
|  | 2.655 |  | 3.726 | 1.071 | 5
|  | 3.225 |  | 3.726 | 0.501 | 6
|  | 3.465 |  | 3.726 | 0.261 | 7
|  | 3.68 |  | 3.726 | 0.046 | 8
|  | 3.811 |  | 3.726 | -0.085 | 9
|  | 3.95 |  | 3.726 | -0.224 | 10
|  | 4.116 |  | 3.726 | -0.39 | 11
|  | 4.201 |  | 3.726 | -0.475 | 12
|  | 4.262 |  | 3.726 | -0.536 | 13
|  | 4.3 |  | 3.726 | -0.574 | 14 | CL
|  | 4.26 |  | 3.726 | -0.534 | 15
|  | 4.201 |  | 3.726 | -0.475 | 16
|  | 4.128 |  | 3.726 | -0.402 | 17
|  | 3.911 |  | 3.726 | -0.185 | 18
|  | 3.726 |  | 3.726 | 1.7764e-15 | 19
|  | 3.665 |  | 3.726 | 0.061 | 20
|  | 3.551 |  | 3.726 | 0.175 | 21
|  | 3.211 |  | 3.726 | 0.515 | 22
|  | 2.84 |  | 3.726 | 0.886 | 23
|  | 1.81 |  | 3.726 | 1.916 | 24 | RB
|  | 1.815 |  | 3.726 | 1.911 | 25
|  | 2.655 |  | 3.726 | 1.071 | 27
|  | 3.655 |  | 3.726 | 0.071 | 30
|  | 3.965 |  | 3.726 | -0.239 | 32 | Fisheries
| 1.472 |  | 1.209 | 3.989 | 2.517
4.91 |  | 1.27 |  | 3.989 | 2.719 | 0 | Bc road
|  | 1.28 |  | 3.989 | 2.709 | 4 | LB
|  | 3.411 |  | 3.989 | 0.578 | 5
|  | 3.66 |  | 3.989 | 0.329 | 6
|  | 4.055 |  | 3.989 | -0.066 | 7
|  | 4.311 |  | 3.989 | -0.322 | 8
|  | 4.511 |  | 3.989 | -0.522 | 9
|  | 4.766 |  | 3.989 | -0.777 | 10
|  | 4.911 |  | 3.989 | -0.922 | 11
|  | 5.062 |  | 3.989 | -1.073 | 12
|  | 5.1 |  | 3.989 | -1.111 | 13.5 | CL
|  | 5.06 |  | 3.989 | -1.071 | 15
|  | 4.912 |  | 3.989 | -0.923 | 16
|  | 4.765 |  | 3.989 | -0.776 | 17
|  | 4.56 |  | 3.989 | -0.571 | 18
|  | 4.36 |  | 3.989 | -0.371 | 19
|  | 4.225 |  | 3.989 | -0.236 | 20
|  | 3.95 |  | 3.989 | 0.039 | 21
|  | 3.33 |  | 3.989 | 0.659 | 22
|  | 2 |  | 3.989 | 1.989 | 23 | RB
|  | 2.01 |  | 3.989 | 1.979 | 25
|  | 3.965 |  | 3.989 | 0.024 | 27
|  | 4.888 |  | 3.989 | -0.899 | 29
|  | 5.355 |  | 3.989 | -1.366 | 32 | Fisheries
| 1.328 |  | 1.741 | 3.576 | 2.248
5 |  | 1.275 |  | 3.576 | 2.301 | 0 | Bc road
|  | 1.279 |  | 3.576 | 2.297 | 4 | LB
|  | 2.885 |  | 3.576 | 0.691 | 5
|  | 3.355 |  | 3.576 | 0.221 | 6
|  | 3.765 |  | 3.576 | -0.189 | 7
|  | 4.088 |  | 3.576 | -0.512 | 8
|  | 4.711 |  | 3.576 | -1.135 | 9
|  | 4.885 |  | 3.576 | -1.309 | 10
|  | 5.182 |  | 3.576 | -1.606 | 11
|  | 5.225 |  | 3.576 | -1.649 | 12 | CL
|  | 5.18 |  | 3.576 | -1.604 | 13
|  | 4.911 |  | 3.576 | -1.335 | 14
|  | 4.8 |  | 3.576 | -1.224 | 15
|  | 4.785 |  | 3.576 | -1.209 | 16
|  | 4.448 |  | 3.576 | -0.872 | 17
|  | 4.08 |  | 3.576 | -0.504 | 18
|  | 3.668 |  | 3.576 | -0.092 | 19
|  | 2.711 |  | 3.576 | 0.865 | 20 | RB
|  | 2.715 |  | 3.576 | 0.861 | 25
|  | 2.72 |  | 3.576 | 0.856 | 30 | Paddy land
| 1.319 |  | 1.226 | 3.669 | 2.35
5.096 |  | 1.25 |  | 3.669 | 2.419 | 0 | Bc road
|  | 1.257 |  | 3.669 | 2.412 | 4 | LB
|  | 2.79 |  | 3.669 | 0.879 | 5
|  | 3.255 |  | 3.669 | 0.414 | 6
|  | 3.411 |  | 3.669 | 0.258 | 7
|  | 3.665 |  | 3.669 | 0.004 | 8
|  | 3.865 |  | 3.669 | -0.196 | 9
|  | 4.05 |  | 3.669 | -0.381 | 10
|  | 4.225 |  | 3.669 | -0.556 | 11
|  | 4.45 |  | 3.669 | -0.781 | 12
|  | 4.561 |  | 3.669 | -0.892 | 13
|  | 4.6 |  | 3.669 | -0.931 | 14 | CL
|  | 4.56 |  | 3.669 | -0.891 | 15
|  | 4.455 |  | 3.669 | -0.786 | 16
|  | 4.26 |  | 3.669 | -0.591 | 17
|  | 4.022 |  | 3.669 | -0.353 | 18
|  | 3.811 |  | 3.669 | -0.142 | 19
|  | 3.711 |  | 3.669 | -0.042 | 20
|  | 3.655 |  | 3.669 | 0.014 | 21
|  | 3.35 |  | 3.669 | 0.319 | 22
|  | 2.88 |  | 3.669 | 0.789 | 23
|  | 1.88 |  | 3.669 | 1.789 | 24 | RB
|  | 1.875 |  | 3.669 | 1.794 | 30 | House area
|  | 0.766 |  | 3.669 | 2.903 |  | TBM-28 Established on the plinth level of Pulin Howladar at south-west corner in village Dharabasail, near Nayakandi khal Ch.5+100km. N= 22'55'32.20'' E=90'00'01.10''
| 1.356 |  | 1.322 | 3.703 | 2.347
5.141 |  | 1.325 |  | 3.703 | 2.378 | 0 | Bc road
|  | 1.326 |  | 3.703 | 2.377 | 4 | LB
|  | 2.885 |  | 3.703 | 0.818 | 5
|  | 3.112 |  | 3.703 | 0.591 | 6
|  | 3.46 |  | 3.703 | 0.243 | 7
|  | 3.655 |  | 3.703 | 0.048 | 8
|  | 3.866 |  | 3.703 | -0.163 | 9
|  | 4.011 |  | 3.703 | -0.308 | 10
|  | 4.188 |  | 3.703 | -0.485 | 11
|  | 4.368 |  | 3.703 | -0.665 | 12
|  | 4.4 |  | 3.703 | -0.697 | 12.5 | CL
|  | 4.365 |  | 3.703 | -0.662 | 13
|  | 4.185 |  | 3.703 | -0.482 | 14
|  | 4.012 |  | 3.703 | -0.309 | 15
|  | 3.811 |  | 3.703 | -0.108 | 16
|  | 3.66 |  | 3.703 | 0.043 | 17
|  | 3.355 |  | 3.703 | 0.348 | 18
|  | 2.965 |  | 3.703 | 0.738 | 19
|  | 1.94 |  | 3.703 | 1.763 | 20
|  | 1.935 |  | 3.703 | 1.768 | 21 | RB
|  | 1.94 |  | 3.703 | 1.763 | 22 | House
| 1.189 |  | 1.307 | 3.585 | 2.396
| 1.34 |  | 1.231 | 3.694 | 2.354
5.337 |  | 1.35 |  | 3.694 | 2.344 | 0 | Shop
|  | 1.355 |  | 3.694 | 2.339 | 4
|  | 1.36 |  | 3.694 | 2.334 | 5 | LB
|  | 2.655 |  | 3.694 | 1.039 | 6
|  | 3.115 |  | 3.694 | 0.579 | 7
|  | 3.885 |  | 3.694 | -0.191 | 8
|  | 4.225 |  | 3.694 | -0.531 | 9
|  | 4.965 |  | 3.694 | -1.271 | 10
|  | 5.44 |  | 3.694 | -1.746 | 11
|  | 5.511 |  | 3.694 | -1.817 | 12
|  | 5.665 |  | 3.694 | -1.971 | 13
|  | 5.825 |  | 3.694 | -2.131 | 13.5 | CL
|  | 5.822 |  | 3.694 | -2.128 | 14
|  | 5.655 |  | 3.694 | -1.961 | 15
|  | 5.601 |  | 3.694 | -1.907 | 16
|  | 5.56 |  | 3.694 | -1.866 | 17
|  | 5.411 |  | 3.694 | -1.717 | 18
|  | 5.355 |  | 3.694 | -1.661 | 19
|  | 5.116 |  | 3.694 | -1.422 | 20
|  | 5.12 |  | 3.694 | -1.426 | 21 | RB
|  | 5.388 |  | 3.694 | -1.694 | 22
|  | 6.115 |  | 3.694 | -2.421 | 24
|  | 6.55 |  | 3.694 | -2.856 | 26
|  | 6.811 |  | 3.694 | -3.117 | 28 | Ditch
|  | 0.969 |  |  | 2.725 |  | TBM=29 Established on the wheel guard top of 1v -box culvert at south-west corner in village TDharabasail, near Nayakandi khal Ch.5+337km. N=22'55'29.30'' E90'00'01.60''