## Long section Main Khal 1 (2)
Ch. | Long Section of Narayan khali Khal
Dist/Ch(m) | 2.8 | 2.9 | 3.05
C/L R.L. | -0.832 | -0.808 | -0.665
L/BR.L. | 2.258 | 0.649 | 2.645
R/B R.L. | 2.31 | 2.074 | 2.525
Long Section for re-excavation of Narayan khali Khal
BANGLADESH WATER DEVELOPMENT BOARD
Long Section for Narayan khali Khal from km 0.00 to 0.045 & from 0.130 to km 3.035 total 2.950 in c/w Tarail-Pachuria Sub-Project under CRISP-WRM under Specialized Division, BWDB, Gopalganj during the year 2024-2025.
[5 empty] | (Md. Safiqul Islam Sheikh) | (Mohammad Zahir Mazhar) | (Aminul Islam Sohag)
[5 empty] | Executive Engineer | Sub-Divisional Engineer | Sub-Asstt. Engineer
[5 empty] | SMO, IDWRM-KT | SMO, IDWRM-KT | SMO, IDWRM-KT
[5 empty] | Specialized Division | Specialized Division | Specialized Division
[5 empty] | BWDB, Gopalgonj | BWDB, Gopalgonj | BWDB, Gopalgonj

## 9.200 to 11.600
Re excavation of Narayan khali Khal from km 0.00 to 0.045 & from 0.130 to km 3.035 total 2.950
Chanage | B.S | I.S | F.S | H.I. | Distance | R.L | Remark
| 1.127 |  |  | 5.269 |  | 4.142 | From TBM 1 Polder no-3-Established on the top slab of Narayan Khali khal sluice gate at north-east corner in villag Narayan khali, near Narayan khali khalCh.0+092km N=22'53'34.80" E=89'55'08.30" | N=22'53'34.84" E=89'55'08.82" | N=22'53'34.84" E=89'55'08.42" | N=22'53'34.80" E=89'55'08.30" | N=22'553'34.80" E=89'55'08.30"
| 1.139 |  | 1.781 | 4.627 |  | 3.488
| 1.192 |  | 1.462 | 4.357 |  | 3.165
| 1.044 |  | 1.441 | 3.96 |  | 2.916
| 1.263 |  | 2.229 | 2.994 |  | 1.731
0 |  | 1.335 |  | 2.994 | 0 | 1.659 | River bank
|  | 1.34 |  | 2.994 | 5 | 1.654
|  | 1.344 |  | 2.994 | 10 | 1.65 | LB
|  | 2.29 |  | 2.994 | 11 | 0.704
|  | 2.86 |  | 2.994 | 12 | 0.134
|  | 3.116 |  | 2.994 | 13 | -0.122
|  | 3.48 |  | 2.994 | 14 | -0.486
|  | 3.711 |  | 2.994 | 15 | -0.717
|  | 3.901 |  | 2.994 | 16.5 | -0.907
|  | 3.94 |  | 2.994 | 16 | -0.946 | CL
|  | 3.901 |  | 2.994 | 17 | -0.907
|  | 3.715 |  | 2.994 | 18 | -0.721
|  | 3.511 |  | 2.994 | 19 | -0.517
|  | 3.185 |  | 2.994 | 20 | -0.191
|  | 2.85 |  | 2.994 | 21 | 0.144
|  | 2.225 |  | 2.994 | 22 | 0.769
|  | 1.346 |  | 2.994 | 23 | 1.648 | RB
|  | 1.34 |  | 2.994 | 27 | 1.654
|  | 1.335 |  | 2.994 | 30 | 1.659 | River bank
0.025 |  | 1.36 |  | 2.994 | 0 | 1.634 | Open land
|  | 1.365 |  | 2.994 | 5 | 1.629
|  | 1.37 |  | 2.994 | 10 | 1.624 | LB
|  | 2.466 |  | 2.994 | 11 | 0.528
|  | 2.865 |  | 2.994 | 12 | 0.129
|  | 3.011 |  | 2.994 | 13 | -0.017
|  | 3.216 |  | 2.994 | 14 | -0.222
|  | 3.411 |  | 2.994 | 15 | -0.417
|  | 3.76 |  | 2.994 | 16 | -0.766
|  | 3.8 |  | 2.994 | 17 | -0.806 | CL
|  | 3.75 |  | 2.994 | 18 | -0.756
|  | 3.445 |  | 2.994 | 19 | -0.451
|  | 3.28 |  | 2.994 | 20 | -0.286
|  | 3.011 |  | 2.994 | 21 | -0.017
|  | 2.96 |  | 2.994 | 22 | 0.034
|  | 2.885 |  | 2.994 | 23 | 0.109
|  | 2.468 |  | 2.994 | 24 | 0.526 | RB
|  | 1.485 |  | 2.994 | 25 | 1.509
|  | 1.482 |  | 2.994 | 26 | 1.512
|  | 1.38 |  | 2.994 | 27 | 1.614
|  | 1.375 |  | 2.994 | 30 | 1.619
|  | 1.37 |  | 2.994 | 35 | 1.624 | Open land
| 4.419 |  | 2.094 | 5.319 |  | 0.9
0.094 |  | 1.188 |  | 5.319 |  | 4.131 | Tpo
Ext.2v sluice gate |  | 5.98 |  | 5.319 |  | -0.661 | Sill
Size.1.80x2.10 |  | 6.569 |  | 5.319 |  | -1.25 | Apron(RS)
|  | 6.601 |  | 5.319 |  | -1.282 | Apron(RS)
| 1.319 |  | 3.141 | 3.497 |  | 2.178
0.13 |  | -0.26 |  | 3.497 | 0 | 3.757 | Earthen road
|  | -0.265 |  | 3.497 | 3 | 3.762
|  | 2.44 |  | 3.497 | 5 | 1.057
|  | 2.451 |  | 3.497 | 6 | 1.046 | LB
|  | 3.225 |  | 3.497 | 7 | 0.272
|  | 3.511 |  | 3.497 | 8 | -0.014
|  | 3.712 |  | 3.497 | 9 | -0.215
|  | 3.822 |  | 3.497 | 10 | -0.325
|  | 3.885 |  | 3.497 | 11 | -0.388
|  | 3.911 |  | 3.497 | 12 | -0.414
|  | 4.088 |  | 3.497 | 13 | -0.591
|  | 4.16 |  | 3.497 | 14 | -0.663
|  | 4.211 |  | 3.497 | 15 | -0.714
|  | 4.322 |  | 3.497 | 16 | -0.825
|  | 4.422 |  | 3.497 | 17 | -0.925
|  | 4.46 |  | 3.497 | 19 | -0.963 | CL
|  | 4.421 |  | 3.497 | 21 | -0.924
|  | 4.36 |  | 3.497 | 22 | -0.863
|  | 4.222 |  | 3.497 | 23 | -0.725
|  | 4.166 |  | 3.497 | 24 | -0.669
|  | 4.088 |  | 3.497 | 25 | -0.591
|  | 3.912 |  | 3.497 | 26 | -0.415
|  | 3.811 |  | 3.497 | 27 | -0.314
|  | 3.76 |  | 3.497 | 28 | -0.263
|  | 3.511 |  | 3.497 | 29 | -0.014
|  | 3.366 |  | 3.497 | 30 | 0.131
|  | 3.165 |  | 3.497 | 31 | 0.332
|  | 1.325 |  | 3.497 | 32 | 2.172 | RB
|  | 1.33 |  | 3.497 | 35 | 2.167 | HBB road
0.185 |  |  |  | 3.497 |  | 3.497 | Aruya khal(LB)
| 1.4 |  | 1.178 | 3.719 |  | 2.319
0.2 |  | 0.85 |  | 3.719 | 0 | 2.869 | Earthen road
|  | 0.855 |  | 3.719 | 3 | 2.864
|  | 1.45 |  | 3.719 | 3.5 | 2.269
|  | 1.455 |  | 3.719 | 4 | 2.264 | LB
|  | 2.965 |  | 3.719 | 5 | 0.754
|  | 3.225 |  | 3.719 | 6 | 0.494
|  | 3.456 |  | 3.719 | 7 | 0.263
|  | 3.65 |  | 3.719 | 8 | 0.069
|  | 3.811 |  | 3.719 | 9 | -0.092
|  | 4.091 |  | 3.719 | 10 | -0.372
|  | 4.18 |  | 3.719 | 11 | -0.461
|  | 4.225 |  | 3.719 | 12 | -0.506
|  | 4.265 |  | 3.719 | 13 | -0.546 | CL
|  | 4.226 |  | 3.719 | 14 | -0.507
|  | 4.165 |  | 3.719 | 15 | -0.446
|  | 4.011 |  | 3.719 | 16 | -0.292
|  | 3.96 |  | 3.719 | 17 | -0.241
|  | 3.811 |  | 3.719 | 18 | -0.092
|  | 3.785 |  | 3.719 | 19 | -0.066
|  | 3.46 |  | 3.719 | 20 | 0.259
|  | 2.766 |  | 3.719 | 21 | 0.953
|  | 1.41 |  | 3.719 | 22 | 2.309 | RTB
|  | 1.415 |  | 3.719 | 25 | 2.304 | HBB road
| 1.29 |  | 1.411 | 3.598 |  | 2.308
0.3 |  | 1.43 |  | 3.598 | 0 | 2.168 | House
|  | 1.435 |  | 3.598 | 3 | 2.163 | Earthen road
|  | 1.445 |  | 3.598 | 4 | 2.153 | LB
|  | 2.866 |  | 3.598 | 5 | 0.732
|  | 3.165 |  | 3.598 | 6 | 0.433
|  | 3.365 |  | 3.598 | 7 | 0.233
|  | 3.615 |  | 3.598 | 8 | -0.017
|  | 3.848 |  | 3.598 | 9 | -0.25
|  | 4.088 |  | 3.598 | 10 | -0.49
|  | 4.16 |  | 3.598 | 11 | -0.562
|  | 4.2 |  | 3.598 | 12.5 | -0.602 | CL
|  | 4.16 |  | 3.598 | 14 | -0.562
|  | 4.075 |  | 3.598 | 15 | -0.477
|  | 3.811 |  | 3.598 | 16 | -0.213
|  | 3.655 |  | 3.598 | 17 | -0.057
|  | 3.335 |  | 3.598 | 18 | 0.263
|  | 3.115 |  | 3.598 | 19 | 0.483
|  | 2.788 |  | 3.598 | 20 | 0.81
|  | 1.29 |  | 3.598 | 21 | 2.308 | RB
|  | 1.295 |  | 3.598 | 24 | 2.303 | HBB road
| 1.146 |  | 1.745 | 2.999 |  | 1.853
0.4 |  | 1.875 |  | 2.999 | 0 | 1.124 | Paddy land
|  | 1.868 |  | 2.999 | 3 | 1.131
|  | 1.86 |  | 2.999 | 5 | 1.139
|  | 0.65 |  | 2.999 | 7 | 2.349 | Earthen road
|  | 0.665 |  | 2.999 | 10 | 2.334 | LB
|  | 2.88 |  | 2.999 | 11 | 0.119
|  | 3.511 |  | 2.999 | 12 | -0.512
|  | 3.711 |  | 2.999 | 13 | -0.712
|  | 4.088 |  | 2.999 | 14 | -1.089
|  | 4.235 |  | 2.999 | 15 | -1.236
|  | 4.27 |  | 2.999 | 15.5 | -1.271 | CL
|  | 4.231 |  | 2.999 | 16 | -1.232
|  | 4.087 |  | 2.999 | 17 | -1.088
|  | 3.765 |  | 2.999 | 18 | -0.766
|  | 3.566 |  | 2.999 | 19 | -0.567
|  | 2.765 |  | 2.999 | 20 | 0.234
|  | 1.25 |  | 2.999 | 21 | 1.749 | RB
|  | 1.245 |  | 2.999 | 23 | 1.754 | HBB road
| 1.317 |  | 0.941 | 3.375 |  | 2.058
0.5 |  | 1.19 |  | 3.375 | 0 | 2.185 | Earthen road
|  | 1.195 |  | 3.375 | 3 | 2.18
|  | 1.91 |  | 3.375 | 3.5 | 1.465
|  | 1.915 |  | 3.375 | 4 | 1.46 | LB
|  | 2.965 |  | 3.375 | 5 | 0.41
|  | 3.388 |  | 3.375 | 6 | -0.013
|  | 3.966 |  | 3.375 | 7 | -0.591
|  | 4.225 |  | 3.375 | 8 | -0.85
|  | 4.411 |  | 3.375 | 9 | -1.036
|  | 4.611 |  | 3.375 | 10 | -1.236
|  | 4.65 |  | 3.375 | 11 | -1.275 | CL
|  | 4.612 |  | 3.375 | 12 | -1.237
|  | 4.412 |  | 3.375 | 13 | -1.037
|  | 3.988 |  | 3.375 | 14 | -0.613
|  | 3.711 |  | 3.375 | 15 | -0.336
|  | 3.466 |  | 3.375 | 16 | -0.091
|  | 3.116 |  | 3.375 | 17 | 0.259
|  | 1.312 |  | 3.375 | 18 | 2.063 | RB
|  | 1.315 |  | 3.375 | 21 | 2.06
|  | 2.411 |  | 3.375 | 22 | 0.964
|  | 2.415 |  | 3.375 | 25 | 0.96
|  | 2.422 |  | 3.375 | 30 | 0.953 | Paddy land
| 1.238 |  | 1.049 | 3.564 |  | 2.326
0.6 |  | 1.43 |  | 3.564 | 0 | 2.134 | Earthen road
|  | 1.435 |  | 3.564 | 3 | 2.129 | LB
|  | 2.688 |  | 3.564 | 4 | 0.876
|  | 3.066 |  | 3.564 | 5 | 0.498
|  | 3.766 |  | 3.564 | 6 | -0.202
|  | 3.911 |  | 3.564 | 7 | -0.347
|  | 4.212 |  | 3.564 | 8 | -0.648
|  | 4.466 |  | 3.564 | 9 | -0.902
|  | 4.5 |  | 3.564 | 10 | -0.936 | CL
|  | 4.46 |  | 3.564 | 11 | -0.896
|  | 4.221 |  | 3.564 | 12 | -0.657
|  | 4.011 |  | 3.564 | 13 | -0.447
|  | 3.811 |  | 3.564 | 14 | -0.247
|  | 3.525 |  | 3.564 | 15 | 0.039
|  | 3.06 |  | 3.564 | 16 | 0.504
|  | 1.359 |  | 3.564 | 17 | 2.205 | RB
|  | 1.365 |  | 3.564 | 20 | 2.199 | HBB road
| 1.184 |  | 1.347 | 3.401 |  | 2.217
0.7 |  | 1.286 |  | 3.401 | 0 | 2.115 | Earthen road
|  | 1.28 |  | 3.401 | 3 | 2.121 | LB
|  | 2.38 |  | 3.401 | 4 | 1.021
|  | 3.011 |  | 3.401 | 5 | 0.39
|  | 3.356 |  | 3.401 | 6 | 0.045
|  | 3.65 |  | 3.401 | 7 | -0.249
|  | 3.865 |  | 3.401 | 8 | -0.464
|  | 4.011 |  | 3.401 | 9 | -0.61
|  | 4.351 |  | 3.401 | 10 | -0.95
|  | 4.561 |  | 3.401 | 11 | -1.16
|  | 4.6 |  | 3.401 | 12 | -1.199 | CL
|  | 4.56 |  | 3.401 | 13 | -1.159
|  | 4.311 |  | 3.401 | 14 | -0.91
|  | 4.022 |  | 3.401 | 15 | -0.621
|  | 3.811 |  | 3.401 | 16 | -0.41
|  | 3.65 |  | 3.401 | 17 | -0.249
|  | 3.45 |  | 3.401 | 18 | -0.049
|  | 3.225 |  | 3.401 | 19 | 0.176
|  | 2.765 |  | 3.401 | 20 | 0.636
|  | 1.31 |  | 3.401 | 21 | 2.091 | RB
|  | 1.315 |  | 3.401 | 24 | 2.086 | HBB road
|  | 2.56 |  | 3.401 | 25 | 0.841
|  | 2.565 |  | 3.401 | 30 | 0.836
|  | 2.571 |  | 3.401 | 35 | 0.83 | Paddy land
| 1.463 |  | 1.096 | 3.768 |  | 2.305
0.756 |  |  |  | 3.768 |  | 3.768 | Shingy Mari khal(RB)
|  | 0.223 |  | 3.768 |  | 3.545 | TBM No-2 Established on the wheel guard top of 2v box culvert at south-west corner in villag Narayan khali, near Narayan khali khalCh.0+756km N=22'53'55.90" E=89'55'11.50" |  | N=22'53'55.90" E=89'55'11.50"
| 1.306 |  | 1.599 | 3.475 |  | 2.169
0.8 |  | 3.368 |  | 3.475 | 0 | 0.107 | Brrowpit
|  | 3.115 |  | 3.475 | 3 | 0.36
|  | 2.466 |  | 3.475 | 5 | 1.009
|  | 1.36 |  | 3.475 | 7 | 2.115 | Earthen road
|  | 1.365 |  | 3.475 | 10 | 2.11 | LB
|  | 2.611 |  | 3.475 | 11 | 0.864
|  | 2.85 |  | 3.475 | 12 | 0.625
|  | 3.055 |  | 3.475 | 13 | 0.42
|  | 3.28 |  | 3.475 | 14 | 0.195
|  | 3.411 |  | 3.475 | 15 | 0.064
|  | 3.644 |  | 3.475 | 16 | -0.169
|  | 3.688 |  | 3.475 | 17 | -0.213 | CL
|  | 3.64 |  | 3.475 | 18.5 | -0.165
|  | 3.412 |  | 3.475 | 20 | 0.063
|  | 3.211 |  | 3.475 | 21 | 0.264
|  | 3.688 |  | 3.475 | 22 | -0.213
|  | 3.811 |  | 3.475 | 23 | -0.336
|  | 4.056 |  | 3.475 | 24 | -0.581
|  | 3.115 |  | 3.475 | 25 | 0.36
|  | 2.712 |  | 3.475 | 26 | 0.763
|  | 1.332 |  | 3.475 | 27 | 2.143 | RB
|  | 1.338 |  | 3.475 | 30 | 2.137 | HBB road
0.858 |  |  |  | 3.475 |  | 3.475 | Branch khal(LB)
| 1.158 |  | 0.95 | 3.683 |  | 2.525
0.9 |  | 2.91 |  | 3.683 | 0 | 0.773 | Low land
|  | 2.9 |  | 3.683 | 5 | 0.783
|  | 1.66 |  | 3.683 | 7 | 2.023
|  | 1.655 |  | 3.683 | 10 | 2.028 | LB
|  | 2.885 |  | 3.683 | 11 | 0.798
|  | 4.115 |  | 3.683 | 12 | -0.432
|  | 4.266 |  | 3.683 | 13 | -0.583
|  | 3.76 |  | 3.683 | 14 | -0.077
|  | 3.811 |  | 3.683 | 15 | -0.128
|  | 3.801 |  | 3.683 | 16 | -0.118
|  | 3.741 |  | 3.683 | 17 | -0.058
|  | 3.822 |  | 3.683 | 18 | -0.139
|  | 3.56 |  | 3.683 | 19 | 0.123
|  | 3.885 |  | 3.683 | 20 | -0.202
|  | 3.9 |  | 3.683 | 21 | -0.217 | CL
|  | 3.885 |  | 3.683 | 22 | -0.202
|  | 4.115 |  | 3.683 | 23 | -0.432
|  | 4.085 |  | 3.683 | 24 | -0.402
|  | 4.011 |  | 3.683 | 25 | -0.328
|  | 4.116 |  | 3.683 | 26 | -0.433
|  | 4.065 |  | 3.683 | 27 | -0.382
|  | 3.911 |  | 3.683 | 28 | -0.228
|  | 3.888 |  | 3.683 | 29 | -0.205
|  | 3.086 |  | 3.683 | 30 | 0.597
|  | 2.68 |  | 3.683 | 31 | 1.003
|  | 1.386 |  | 3.683 | 32 | 2.297 | RB
|  | 1.38 |  | 3.683 | 34 | 2.303 | HBB raod
0.984 |  |  |  | 3.683 |  | 3.683 | Shuyarar khal(RB)
| 1.532 |  | 1.529 | 3.686 |  | 2.154
1 |  | 2.701 |  | 3.686 | 0 | 0.985 | Open land
|  | 2.705 |  | 3.686 | 5 | 0.981
|  | 2.711 |  | 3.686 | 10 | 0.975 | LB
|  | 3.115 |  | 3.686 | 11 | 0.571
|  | 3.35 |  | 3.686 | 12 | 0.336
|  | 3.512 |  | 3.686 | 14 | 0.174
|  | 3.711 |  | 3.686 | 16 | -0.025
|  | 3.811 |  | 3.686 | 18 | -0.125
|  | 4.062 |  | 3.686 | 20 | -0.376
|  | 4.1 |  | 3.686 | 21 | -0.414 | CL
|  | 4.061 |  | 3.686 | 22 | -0.375
|  | 3.844 |  | 3.686 | 24 | -0.158
|  | 3.611 |  | 3.686 | 26 | 0.075
|  | 3.48 |  | 3.686 | 28 | 0.206
|  | 3.211 |  | 3.686 | 30 | 0.475
|  | 2.83 |  | 3.686 | 31 | 0.856
|  | 1.401 |  | 3.686 | 32 | 2.285 | RB
|  | 1.405 |  | 3.686 | 35 | 2.281 | HBB road
| 1.136 |  | 0.934 | 3.888 |  | 2.752 | Pond
1.1 |  | 1.12 |  | 3.888 | 0 | 2.768 | Open land
|  | 3.115 |  | 3.888 | 3 | 0.773
|  | 3.068 |  | 3.888 | 6 | 0.82
|  | 2.468 |  | 3.888 | 7 | 1.42
|  | 2.46 |  | 3.888 | 10 | 1.428 | LB
|  | 3.668 |  | 3.888 | 11 | 0.22
|  | 3.811 |  | 3.888 | 12 | 0.077
|  | 3.911 |  | 3.888 | 13 | -0.023
|  | 4.088 |  | 3.888 | 14 | -0.2
|  | 4.06 |  | 3.888 | 15 | -0.172
|  | 4.26 |  | 3.888 | 16 | -0.372
|  | 4.325 |  | 3.888 | 17 | -0.437
|  | 4.36 |  | 3.888 | 19 | -0.472 | CL
|  | 4.322 |  | 3.888 | 21 | -0.434
|  | 4.225 |  | 3.888 | 22 | -0.337
|  | 4.065 |  | 3.888 | 23 | -0.177
|  | 3.885 |  | 3.888 | 24 | 0.003
|  | 3.651 |  | 3.888 | 25 | 0.237
|  | 3.44 |  | 3.888 | 26 | 0.448
|  | 3.115 |  | 3.888 | 27 | 0.773
|  | 2.765 |  | 3.888 | 28 | 1.123 | RB
|  | 2.065 |  | 3.888 | 29 | 1.823
|  | 2.056 |  | 3.888 | 29.5 | 1.832
|  | 1.25 |  | 3.888 | 31.5 | 2.638 | HBB road
| 0.936 |  | 1.256 | 3.568 |  | 2.632
1.2 |  | 2.675 |  | 3.568 | 0 | 0.893 | Paddy land
|  | 2.67 |  | 3.568 | 3 | 0.898
|  | 2.66 |  | 3.568 | 7 | 0.908
|  | 2.655 |  | 3.568 | 8 | 0.913
|  | 2.215 |  | 3.568 | 10 | 1.353 | RB
|  | 2.21 |  | 3.568 | 11 | 1.358
|  | 2.85 |  | 3.568 | 12 | 0.718
|  | 3.511 |  | 3.568 | 13 | 0.057
|  | 3.611 |  | 3.568 | 14 | -0.043
|  | 3.811 |  | 3.568 | 15 | -0.243
|  | 4.066 |  | 3.568 | 16 | -0.498
|  | 4.122 |  | 3.568 | 17 | -0.554
|  | 4.16 |  | 3.568 | 19 | -0.592 | CL
|  | 4.125 |  | 3.568 | 21 | -0.557
|  | 4.055 |  | 3.568 | 22 | -0.487
|  | 3.86 |  | 3.568 | 23 | -0.292
|  | 3.801 |  | 3.568 | 24 | -0.233
|  | 3.711 |  | 3.568 | 25 | -0.143
|  | 3.565 |  | 3.568 | 26 | 0.003
|  | 3.225 |  | 3.568 | 27 | 0.343
|  | 2.71 |  | 3.568 | 28 | 0.858 | RB
|  | 1.31 |  | 3.568 | 31 | 2.258 | HBB road
| 1.343 |  | 1.238 | 3.673 |  | 2.33
1.3 |  | 2.875 |  | 3.673 | 0 | 0.798 | Paddy land
|  | 2.865 |  | 3.673 | 5 | 0.808
|  | 2.86 |  | 3.673 | 8 | 0.813
|  | 1.215 |  | 3.673 | 9 | 2.458
|  | 1.211 |  | 3.673 | 10 | 2.462 | LB
|  | 2.446 |  | 3.673 | 11 | 1.227
|  | 2.885 |  | 3.673 | 12 | 0.788
|  | 3.388 |  | 3.673 | 13 | 0.285
|  | 3.625 |  | 3.673 | 14 | 0.048
|  | 3.865 |  | 3.673 | 15 | -0.192
|  | 4.088 |  | 3.673 | 16 | -0.415
|  | 4.165 |  | 3.673 | 17 | -0.492
|  | 4.2 |  | 3.673 | 19 | -0.527 | CL
|  | 4.166 |  | 3.673 | 21 | -0.493
|  | 4.082 |  | 3.673 | 22 | -0.409
|  | 3.655 |  | 3.673 | 23 | 0.018
|  | 3.311 |  | 3.673 | 24 | 0.362
|  | 3.115 |  | 3.673 | 25 | 0.558
|  | 2.966 |  | 3.673 | 26 | 0.707
|  | 2.655 |  | 3.673 | 27 | 1.018
|  | 1.29 |  | 3.673 | 28 | 2.383 | RB
|  | 1.295 |  | 3.673 | 31 | 2.378 | HBB road
| 1.251 |  | 1.431 | 3.493 |  | 2.242
1.4 |  | 2.715 |  | 3.493 | 0 | 0.778 | Paddy land
|  | 2.711 |  | 3.493 | 5 | 0.782
|  | 2.415 |  | 3.493 | 5.5 | 1.078
|  | 2.411 |  | 3.493 | 10 | 1.082 | LB
|  | 2.955 |  | 3.493 | 11 | 0.538
|  | 3.368 |  | 3.493 | 12 | 0.125
|  | 3.511 |  | 3.493 | 13 | -0.018
|  | 3.755 |  | 3.493 | 14 | -0.262
|  | 3.911 |  | 3.493 | 15 | -0.418
|  | 4.062 |  | 3.493 | 16 | -0.569
|  | 4.1 |  | 3.493 | 18 | -0.607 | CL
|  | 4.06 |  | 3.493 | 20 | -0.567
|  | 3.922 |  | 3.493 | 21 | -0.429
|  | 3.711 |  | 3.493 | 22 | -0.218
|  | 3.565 |  | 3.493 | 23 | -0.072
|  | 3.365 |  | 3.493 | 24 | 0.128
|  | 2.885 |  | 3.493 | 25 | 0.608
|  | 1.346 |  | 3.493 | 26 | 2.147 | RB
|  | 1.34 |  | 3.493 | 29 | 2.153 | HBB road
| 1.177 |  | 1.219 | 3.451 |  | 2.274
|  | 1.009 |  | 3.451 |  | 2.442 | TBM-3 Established on the plinth level of Nadim houser at north-east corner in village Narayan khali, near Narayan khali khal khal Ch.1+475km. N=22'54'07.40" E=89'55'30.40" |  | N=22'54'07.40" E=89'50'30.40"
1.5 |  | 2.59 |  | 3.451 | 0 | 0.861 | Paddy land
|  | 2.588 |  | 3.451 | 5 | 0.863
|  | 2.166 |  | 3.451 | 5.5 | 1.285
|  | 2.16 |  | 3.451 | 10 | 1.291 | LB
|  | 2.766 |  | 3.451 | 11 | 0.685
|  | 3.115 |  | 3.451 | 12 | 0.336
|  | 3.525 |  | 3.451 | 13 | -0.074
|  | 3.822 |  | 3.451 | 14 | -0.371
|  | 4.012 |  | 3.451 | 15 | -0.561
|  | 4.165 |  | 3.451 | 16 | -0.714
|  | 4.325 |  | 3.451 | 17 | -0.874
|  | 4.36 |  | 3.451 | 19 | -0.909 | CL
|  | 4.322 |  | 3.451 | 21 | -0.871
|  | 4.166 |  | 3.451 | 22 | -0.715
|  | 4.005 |  | 3.451 | 23 | -0.554
|  | 3.855 |  | 3.451 | 24 | -0.404
|  | 3.511 |  | 3.451 | 25 | -0.06
|  | 2.885 |  | 3.451 | 26 | 0.566
|  | 2.465 |  | 3.451 | 27 | 0.986
|  | 1.353 |  | 3.451 | 28 | 2.098 | RB
|  | 1.358 |  | 3.451 | 31 | 2.093 | HBB road
| 1.362 |  | 1.496 | 3.317 |  | 1.955
1.6 |  | 2.56 |  | 3.317 | 0 | 0.757 | Paddy land
|  | 2.55 |  | 3.317 | 5 | 0.767
|  | 2.065 |  | 3.317 | 5.5 | 1.252
|  | 2.06 |  | 3.317 | 10 | 1.257 | LB
|  | 2.885 |  | 3.317 | 11 | 0.432
|  | 3.115 |  | 3.317 | 12 | 0.202
|  | 3.35 |  | 3.317 | 13 | -0.033
|  | 3.511 |  | 3.317 | 14 | -0.194
|  | 3.711 |  | 3.317 | 15 | -0.394
|  | 3.922 |  | 3.317 | 16 | -0.605
|  | 3.96 |  | 3.317 | 16.5 | -0.643 | CL
|  | 3.93 |  | 3.317 | 17 | -0.613
|  | 3.825 |  | 3.317 | 18 | -0.508
|  | 3.65 |  | 3.317 | 19 | -0.333
|  | 3.56 |  | 3.317 | 20 | -0.243
|  | 3.501 |  | 3.317 | 21 | -0.184
|  | 3.441 |  | 3.317 | 22 | -0.124
|  | 3.655 |  | 3.317 | 23 | -0.338
|  | 3.411 |  | 3.317 | 24 | -0.094
|  | 3.225 |  | 3.317 | 25 | 0.092
|  | 2.96 |  | 3.317 | 26 | 0.357
|  | 1.301 |  | 3.317 | 27 | 2.016 | RB
|  | 1.305 |  | 3.317 | 30 | 2.012 | HBB road
| 1.264 |  | 1.204 | 3.377 |  | 2.113
1.7 |  | 2.885 |  | 3.377 | 0 | 0.492 | Paddy land
|  | 2.88 |  | 3.377 | 5 | 0.497
|  | 2.185 |  | 3.377 | 5.5 | 1.192
|  | 2.18 |  | 3.377 | 10 | 1.197 | LB
|  | 2.885 |  | 3.377 | 11 | 0.492
|  | 3.225 |  | 3.377 | 12 | 0.152
|  | 3.465 |  | 3.377 | 13 | -0.088
|  | 3.511 |  | 3.377 | 14 | -0.134
|  | 3.765 |  | 3.377 | 15 | -0.388
|  | 3.911 |  | 3.377 | 16 | -0.534
|  | 4.065 |  | 3.377 | 17 | -0.688
|  | 4.1 |  | 3.377 | 18 | -0.723 | CL
|  | 4.06 |  | 3.377 | 19 | -0.683
|  | 3.912 |  | 3.377 | 20 | -0.535
|  | 3.711 |  | 3.377 | 21 | -0.334
|  | 3.511 |  | 3.377 | 22 | -0.134
|  | 3.355 |  | 3.377 | 23 | 0.022
|  | 2.98 |  | 3.377 | 24 | 0.397
|  | 2.766 |  | 3.377 | 25 | 0.611
|  | 1.406 |  | 3.377 | 26 | 1.971 | RB
|  | 1.41 |  | 3.377 | 29 | 1.967 | HBB road
| 1.475 |  | 1.329 | 3.523 |  | 2.048
1.81 |  | 2.89 |  | 3.523 | 0 | 0.633 | Paddy land
|  | 2.885 |  | 3.523 | 5 | 0.638
|  | 2.581 |  | 3.523 | 5.5 | 0.942
|  | 2.56 |  | 3.523 | 10 | 0.963 | LB
|  | 2.96 |  | 3.523 | 11 | 0.563
|  | 3.225 |  | 3.523 | 12 | 0.298
|  | 3.411 |  | 3.523 | 13 | 0.112
|  | 3.488 |  | 3.523 | 14 | 0.035
|  | 3.511 |  | 3.523 | 15 | 0.012
|  | 3.701 |  | 3.523 | 16 | -0.178
|  | 3.86 |  | 3.523 | 17 | -0.337
|  | 3.901 |  | 3.523 | 18 | -0.378
|  | 3.941 |  | 3.523 | 20 | -0.418 | CL
|  | 3.901 |  | 3.523 | 22 | -0.378
|  | 3.844 |  | 3.523 | 23 | -0.321
|  | 3.711 |  | 3.523 | 24 | -0.188
|  | 3.695 |  | 3.523 | 25 | -0.172
|  | 3.655 |  | 3.523 | 26 | -0.132
|  | 3.582 |  | 3.523 | 27 | -0.059
|  | 3.511 |  | 3.523 | 28 | 0.012
|  | 3.228 |  | 3.523 | 29 | 0.295
|  | 3.115 |  | 3.523 | 30 | 0.408
|  | 2.07 |  | 3.523 | 30 | 1.453 | RB
|  | 2.071 |  | 3.523 | 30.5 | 1.452
|  | 1.29 |  | 3.523 | 31 | 2.233
|  | 1.295 |  | 3.523 | 34 | 2.228 | HBB road
| 1.271 |  | 1.296 | 3.498 |  | 2.227
1.9 |  | 3.711 |  | 3.498 | 0 | -0.213 | Ditch
|  | 3.45 |  | 3.498 | 3 | 0.048
|  | 3.118 |  | 3.498 | 6 | 0.38
|  | 2.62 |  | 3.498 | 7 | 0.878
|  | 2.615 |  | 3.498 | 8 | 0.883 | LB
|  | 3.266 |  | 3.498 | 9 | 0.232
|  | 3.525 |  | 3.498 | 10 | -0.027
|  | 3.711 |  | 3.498 | 11 | -0.213
|  | 3.811 |  | 3.498 | 12 | -0.313
|  | 3.885 |  | 3.498 | 13 | -0.387
|  | 3.922 |  | 3.498 | 14 | -0.424
|  | 4.066 |  | 3.498 | 15 | -0.568
|  | 4.1 |  | 3.498 | 15.5 | -0.602 | CL
|  | 4.06 |  | 3.498 | 16 | -0.562
|  | 3.925 |  | 3.498 | 17 | -0.427
|  | 3.88 |  | 3.498 | 18 | -0.382
|  | 3.801 |  | 3.498 | 19 | -0.303
|  | 3.711 |  | 3.498 | 20 | -0.213
|  | 3.566 |  | 3.498 | 21 | -0.068
|  | 3.225 |  | 3.498 | 22 | 0.273
|  | 2.911 |  | 3.498 | 23 | 0.587
|  | 2.096 |  | 3.498 | 23 | 1.402 | RB
|  | 2.094 |  | 3.498 | 24 | 1.404
|  | 1.316 |  | 3.498 | 24.5 | 2.182
|  | 1.311 |  | 3.498 | 27.5 | 2.187 | HBB road
1.934 |  |  |  | 3.498 |  | 3.498 | Jarie tola khal(LB)
| 1.383 |  | 1.339 | 3.542 |  | 2.159
2 |  | 2.78 |  | 3.542 | 0 | 0.762 | Paddy land
|  | 2.977 |  | 3.542 | 5 | 0.565
|  | 2.96 |  | 3.542 | 10 | 0.582 | LB
|  | 3.225 |  | 3.542 | 11 | 0.317
|  | 3.411 |  | 3.542 | 12 | 0.131
|  | 3.485 |  | 3.542 | 13 | 0.057
|  | 3.511 |  | 3.542 | 14 | 0.031
|  | 3.725 |  | 3.542 | 15 | -0.183
|  | 3.912 |  | 3.542 | 16 | -0.37
|  | 4.066 |  | 3.542 | 17 | -0.524
|  | 4.1 |  | 3.542 | 18.5 | -0.558 | CL
|  | 4.06 |  | 3.542 | 20 | -0.518
|  | 3.911 |  | 3.542 | 21 | -0.369
|  | 3.811 |  | 3.542 | 22 | -0.269
|  | 3.765 |  | 3.542 | 23 | -0.223
|  | 3.701 |  | 3.542 | 24 | -0.159
|  | 3.65 |  | 3.542 | 25 | -0.108
|  | 3.411 |  | 3.542 | 26 | 0.131
|  | 3.225 |  | 3.542 | 27 | 0.317
|  | 2.32 |  | 3.542 | 27 | 1.222 | RB
|  | 2.321 |  | 3.542 | 29 | 1.221
|  | 1.38 |  | 3.542 | 30 | 2.162
|  | 1.385 |  | 3.542 | 33 | 2.157 | HBB road
| 1.208 |  | 1.464 | 3.286 |  | 2.078
2.1 |  | 2.728 |  | 3.286 | 0 | 0.558 | Paddy land
|  | 2.72 |  | 3.286 | 5 | 0.566
|  | 2.711 |  | 3.286 | 10 | 0.575 | LB
|  | 3.112 |  | 3.286 | 11 | 0.174
|  | 3.211 |  | 3.286 | 12 | 0.075
|  | 3.35 |  | 3.286 | 13 | -0.064
|  | 3.411 |  | 3.286 | 14 | -0.125
|  | 3.622 |  | 3.286 | 15 | -0.336
|  | 3.705 |  | 3.286 | 16 | -0.419
|  | 3.765 |  | 3.286 | 17 | -0.479
|  | 3.8 |  | 3.286 | 18.5 | -0.514 | CL
|  | 3.76 |  | 3.286 | 20 | -0.474
|  | 3.695 |  | 3.286 | 21 | -0.409
|  | 3.608 |  | 3.286 | 22 | -0.322
|  | 3.511 |  | 3.286 | 23 | -0.225
|  | 3.356 |  | 3.286 | 24 | -0.07
|  | 3.115 |  | 3.286 | 25 | 0.171
|  | 2.811 |  | 3.286 | 26 | 0.475
|  | 2.415 |  | 3.286 | 27 | 0.871
|  | 1.88 |  | 3.286 | 27 | 1.406
|  | 1.881 |  | 3.286 | 27.5 | 1.405 | RB
|  | 1.364 |  | 3.286 | 28 | 1.922
|  | 1.362 |  | 3.286 | 31 | 1.924 | HBB road
| 1.424 |  | 1.374 | 3.336 |  | 1.912
2.2 |  | 2.885 |  | 3.336 | 0 | 0.451 | Paddy land
|  | 2.845 |  | 3.336 | 5 | 0.491
|  | 2.84 |  | 3.336 | 10 | 0.496 | LB
|  | 3.225 |  | 3.336 | 11 | 0.111
|  | 3.388 |  | 3.336 | 12 | -0.052
|  | 3.422 |  | 3.336 | 13 | -0.086
|  | 3.611 |  | 3.336 | 14 | -0.275
|  | 3.85 |  | 3.336 | 15 | -0.514
|  | 4.011 |  | 3.336 | 16 | -0.675
|  | 4.22 |  | 3.336 | 17 | -0.884
|  | 4.26 |  | 3.336 | 17.5 | -0.924 | CL
|  | 4.23 |  | 3.336 | 18 | -0.894
|  | 4.116 |  | 3.336 | 19 | -0.78
|  | 3.988 |  | 3.336 | 20 | -0.652
|  | 3.811 |  | 3.336 | 21 | -0.475
|  | 3.665 |  | 3.336 | 22 | -0.329
|  | 3.465 |  | 3.336 | 23 | -0.129
|  | 3.211 |  | 3.336 | 24 | 0.125
|  | 2.79 |  | 3.336 | 25 | 0.546
|  | 1.36 |  | 3.336 | 25 | 1.976 | RB
|  | 1.365 |  | 3.336 | 28 | 1.971 | HBB road
2.262 |  |  |  | 3.336 |  | 3.336 | Puthi mari khal(RB)
| 0.93 |  | 0.339 | 3.927 |  | 2.997
|  | 0.279 |  | 3.927 |  | 3.648 | TMM-4,Established on the wheel guard top of 3v box culvert at north-west corner in village Narayan khali Narayan khali khal Ch.2+270km. N=22'54'28.90" E=89'55'39.70" |  | N=22'54'28.90" E=89'55'39.70"
2.3 |  | 3.325 |  | 3.927 | 0 | 0.602 | Paddy land
|  | 3.315 |  | 3.927 | 5 | 0.612
|  | 3.31 |  | 3.927 | 10 | 0.617 | LB
|  | 3.766 |  | 3.927 | 11 | 0.161
|  | 3.811 |  | 3.927 | 12 | 0.116
|  | 4.028 |  | 3.927 | 13 | -0.101
|  | 4.301 |  | 3.927 | 14 | -0.374
|  | 4.385 |  | 3.927 | 15 | -0.458
|  | 4.48 |  | 3.927 | 16 | -0.553
|  | 4.665 |  | 3.927 | 17 | -0.738
|  | 4.7 |  | 3.927 | 18.5 | -0.773 | CL
|  | 4.66 |  | 3.927 | 20 | -0.733
|  | 4.47 |  | 3.927 | 21 | -0.543
|  | 4.381 |  | 3.927 | 22 | -0.454
|  | 4.211 |  | 3.927 | 23 | -0.284
|  | 4.022 |  | 3.927 | 24 | -0.095
|  | 3.85 |  | 3.927 | 25 | 0.077
|  | 3.511 |  | 3.927 | 26 | 0.416
|  | 3.21 |  | 3.927 | 27 | 0.717
|  | 2.507 |  | 3.927 | 27 | 1.42 | RB
|  | 2.506 |  | 3.927 | 28 | 1.421
|  | 1.66 |  | 3.927 | 28.5 | 2.267
|  | 1.665 |  | 3.927 | 31.5 | 2.262 | HBB road
| 1.079 |  | 1.907 | 3.099 |  | 2.02
2.4 |  | 2.76 |  | 3.099 | 0 | 0.339 | Paddy land
|  | 2.755 |  | 3.099 | 5 | 0.344
|  | 2.75 |  | 3.099 | 10 | 0.349 | LB
|  | 3.336 |  | 3.099 | 11 | -0.237
|  | 3.512 |  | 3.099 | 12 | -0.413
|  | 3.711 |  | 3.099 | 13 | -0.612
|  | 3.911 |  | 3.099 | 14 | -0.812
|  | 4.125 |  | 3.099 | 15 | -1.026
|  | 4.16 |  | 3.099 | 16 | -1.061 | CL
|  | 4.122 |  | 3.099 | 17 | -1.023
|  | 3.955 |  | 3.099 | 18 | -0.856
|  | 3.766 |  | 3.099 | 19 | -0.667
|  | 3.58 |  | 3.099 | 20 | -0.481
|  | 3.116 |  | 3.099 | 21 | -0.017
|  | 2.665 |  | 3.099 | 22 | 0.434
|  | 1.393 |  | 3.099 | 22 | 1.706 | RB
|  | 1.395 |  | 3.099 | 25 | 1.704 | HBB road
| 1.201 |  | 1.171 | 3.129 |  | 1.928
2.5 |  | 2.68 |  | 3.129 | 0 | 0.449 | Paddy land
|  | 2.675 |  | 3.129 | 5 | 0.454
|  | 2.68 |  | 3.129 | 10 | 0.449 | LB
|  | 3.115 |  | 3.129 | 11 | 0.014
|  | 3.365 |  | 3.129 | 12 | -0.236
|  | 3.65 |  | 3.129 | 13 | -0.521
|  | 3.911 |  | 3.129 | 14 | -0.782
|  | 4.088 |  | 3.129 | 15 | -0.959
|  | 4.288 |  | 3.129 | 16 | -1.159
|  | 4.36 |  | 3.129 | 17 | -1.231
|  | 4.4 |  | 3.129 | 19 | -1.271 | CL
|  | 4.361 |  | 3.129 | 21 | -1.232
|  | 4.28 |  | 3.129 | 22 | -1.151
|  | 4.011 |  | 3.129 | 23 | -0.882
|  | 3.812 |  | 3.129 | 24 | -0.683
|  | 3.78 |  | 3.129 | 25 | -0.651
|  | 3.651 |  | 3.129 | 26 | -0.522
|  | 3.355 |  | 3.129 | 27 | -0.226
|  | 2.766 |  | 3.129 | 28 | 0.363
|  | 1.265 |  | 3.129 | 28 | 1.864 | RB
|  | 1.266 |  | 3.129 | 32 | 1.863 | HBB road
| 1.477 |  | 1.399 | 3.207 |  | 1.73
2.6 |  | 1.07 |  | 3.207 | 0 | 2.137 | Pond bank
|  | 1.065 |  | 3.207 | 5 | 2.142
|  | 1.06 |  | 3.207 | 10 | 2.147 | LB
|  | 2.885 |  | 3.207 | 11 | 0.322
|  | 3.115 |  | 3.207 | 12 | 0.092
|  | 3.36 |  | 3.207 | 13 | -0.153
|  | 3.511 |  | 3.207 | 14 | -0.304
|  | 3.711 |  | 3.207 | 15 | -0.504
|  | 3.911 |  | 3.207 | 16 | -0.704
|  | 4.024 |  | 3.207 | 17 | -0.817
|  | 4.06 |  | 3.207 | 18 | -0.853 | CL
|  | 4.022 |  | 3.207 | 19 | -0.815
|  | 3.912 |  | 3.207 | 20 | -0.705
|  | 3.765 |  | 3.207 | 21 | -0.558
|  | 3.522 |  | 3.207 | 22 | -0.315
|  | 3.355 |  | 3.207 | 23 | -0.148
|  | 3.115 |  | 3.207 | 24 | 0.092
|  | 2.91 |  | 3.207 | 25 | 0.297
|  | 2.765 |  | 3.207 | 26 | 0.442
|  | 1.481 |  | 3.207 | 26 | 1.726 | RB
|  | 1.485 |  | 3.207 | 29 | 1.722 | HBB road
| 1.655 |  | 1.332 | 3.53 |  | 1.875
2.7 |  | 3.551 |  | 3.53 | 0 | -0.021 | Fisheries
|  | 3.215 |  | 3.53 | 3 | 0.315
|  | 2.885 |  | 3.53 | 6 | 0.645
|  | 1.22 |  | 3.53 | 8 | 2.31
|  | 1.215 |  | 3.53 | 10 | 2.315 | LB
|  | 2.885 |  | 3.53 | 11 | 0.645
|  | 3.225 |  | 3.53 | 12 | 0.305
|  | 3.465 |  | 3.53 | 13 | 0.065
|  | 3.605 |  | 3.53 | 14 | -0.075
|  | 3.881 |  | 3.53 | 15 | -0.351
|  | 4.088 |  | 3.53 | 16 | -0.558
|  | 4.265 |  | 3.53 | 17 | -0.735
|  | 4.3 |  | 3.53 | 18 | -0.77 | CL
|  | 4.266 |  | 3.53 | 19 | -0.736
|  | 4.055 |  | 3.53 | 20 | -0.525
|  | 3.855 |  | 3.53 | 21 | -0.325
|  | 3.711 |  | 3.53 | 22 | -0.181
|  | 3.68 |  | 3.53 | 23 | -0.15
|  | 3.56 |  | 3.53 | 24 | -0.03
|  | 3.355 |  | 3.53 | 25 | 0.175
|  | 3.115 |  | 3.53 | 26 | 0.415
|  | 1.755 |  | 3.53 | 26 | 1.775 | RB
|  | 1.754 |  | 3.53 | 27 | 1.776
|  | 1.35 |  | 3.53 | 27.5 | 2.18
|  | 1.357 |  | 3.53 | 31 | 2.173 | HBB road
| 1.739 |  | 1.601 | 3.668 |  | 1.929
2.8 |  | 2.25 |  | 3.668 | 0 | 1.418 | Fisheries
|  | 2.811 |  | 3.668 | 3 | 0.857
|  | 2.766 |  | 3.668 | 6 | 0.902
|  | 1.415 |  | 3.668 | 8 | 2.253
|  | 1.41 |  | 3.668 | 10 | 2.258 | LB
|  | 2.885 |  | 3.668 | 11 | 0.783
|  | 3.116 |  | 3.668 | 12 | 0.552
|  | 3.566 |  | 3.668 | 13 | 0.102
|  | 3.885 |  | 3.668 | 14 | -0.217
|  | 4.066 |  | 3.668 | 15 | -0.398
|  | 4.28 |  | 3.668 | 16 | -0.612
|  | 4.461 |  | 3.668 | 17 | -0.793
|  | 4.5 |  | 3.668 | 18 | -0.832 | CL
|  | 4.46 |  | 3.668 | 19 | -0.792
|  | 4.211 |  | 3.668 | 20 | -0.543
|  | 4.022 |  | 3.668 | 21 | -0.354
|  | 3.56 |  | 3.668 | 22 | 0.108
|  | 3.92 |  | 3.668 | 23 | -0.252
|  | 3.711 |  | 3.668 | 24 | -0.043
|  | 3.58 |  | 3.668 | 25 | 0.088
|  | 3.17 |  | 3.668 | 26 | 0.498
|  | 1.358 |  | 3.668 | 26 | 2.31 | RB
|  | 1.35 |  | 3.668 | 29 | 2.318 | HBB road
| 1.521 |  | 1.775 | 3.414 |  | 1.893
2.9 |  | 3.115 |  | 3.414 | 0 | 0.299 | Fisheries
|  | 3.965 |  | 3.414 | 3 | -0.551
|  | 2.76 |  | 3.414 | 6 | 0.654
|  | 1.555 |  | 3.414 | 8 | 1.859
|  | 1.56 |  | 3.414 | 10 | 1.854 | LB
|  | 2.765 |  | 3.414 | 11 | 0.649
|  | 3.065 |  | 3.414 | 12 | 0.349
|  | 3.511 |  | 3.414 | 13 | -0.097
|  | 3.711 |  | 3.414 | 14 | -0.297
|  | 3.901 |  | 3.414 | 15 | -0.487
|  | 4.088 |  | 3.414 | 16 | -0.674
|  | 4.223 |  | 3.414 | 17 | -0.809
|  | 4.26 |  | 3.414 | 18.5 | -0.846 | CL
|  | 4.222 |  | 3.414 | 20 | -0.808
|  | 4.055 |  | 3.414 | 21 | -0.641
|  | 3.87 |  | 3.414 | 22 | -0.456
|  | 3.705 |  | 3.414 | 23 | -0.291
|  | 3.511 |  | 3.414 | 24 | -0.097
|  | 3.36 |  | 3.414 | 25 | 0.054
|  | 3.115 |  | 3.414 | 26 | 0.299
|  | 2.78 |  | 3.414 | 27 | 0.634
|  | 1.701 |  | 3.414 | 27 | 1.713
|  | 1.702 |  | 3.414 | 27.5 | 1.712 | RB
|  | 1.34 |  | 3.414 | 28 | 2.074
|  | 1.345 |  | 3.414 | 31 | 2.069 | HBB road
| 1.696 |  | 1.425 | 3.685 |  | 1.989
3.035 |  | 3.36 |  | 3.685 | 0 | 0.325 | Fisheries
|  | 3.115 |  | 3.685 | 3 | 0.57
|  | 2.765 |  | 3.685 | 6 | 0.92
|  | 0.995 |  | 3.685 | 8 | 2.69
|  | 0.99 |  | 3.685 | 10 | 2.695 | LB
|  | 2.56 |  | 3.685 | 11 | 1.125
|  | 3.25 |  | 3.685 | 12 | 0.435
|  | 3.46 |  | 3.685 | 13 | 0.225
|  | 3.688 |  | 3.685 | 14 | -0.003
|  | 3.701 |  | 3.685 | 15 | -0.016
|  | 4.86 |  | 3.685 | 16 | -1.175
|  | 4.911 |  | 3.685 | 17 | -1.226
|  | 4.06 |  | 3.685 | 18 | -0.375
|  | 4.16 |  | 3.685 | 19 | -0.475
|  | 4.312 |  | 3.685 | 20 | -0.627
|  | 4.35 |  | 3.685 | 22 | -0.665 | CL
|  | 4.311 |  | 3.685 | 24 | -0.626
|  | 4.188 |  | 3.685 | 25 | -0.503
|  | 4.055 |  | 3.685 | 26 | -0.37
|  | 3.85 |  | 3.685 | 27 | -0.165
|  | 3.65 |  | 3.685 | 28 | 0.035
|  | 3.46 |  | 3.685 | 29 | 0.225
|  | 3.225 |  | 3.685 | 30 | 0.46
|  | 2.965 |  | 3.685 | 31 | 0.72
|  | 1.16 |  | 3.685 | 32 | 2.525 | RB
|  | 1.165 |  | 3.685 | 35 | 2.52 | HBB road
|  | 1.175 |  | 3.685 | 38 | 2.51 | Jatri souni
|  | 0.311 |  | 3.685 |  | 3.374 | TBM-5 Established on the plinth level of Jatri souni at south-east corner in village Baladanga, near Narayan khali khal khal end point. N=22'54'52.30" E=89'50'38.60"
3.05 |  | -0.304 |  | 3.685 |  | 3.989 | Top
Ext.1v box culvert |  | 4.21 |  | 3.685 |  | -0.525 | Sill
Size: 4.00x4.150

## Long section Main Khal 1
Ch. | Long Section of Narayan khali Khal
Dist/Ch(m) | 0 | 0.025 | 0.13 | 0.2 | 0.3 | 0.4 | 0.5 | 0.6 | 0.7 | 0.8 | 0.9 | 1 | 1.1 | 1.2 | 1.3 | 1.4 | 1.5 | 1.6 | 1.7 | 1.81 | 1.9 | 2 | 2.1 | 2.2 | 2.3 | 2.4 | 2.5 | 2.6 | 2.7
C/L R.L. | -0.946 | -0.806 | -0.963 | -0.546 | -0.602 | -1.271 | -1.275 | -0.936 | -1.199 | -0.213 | -0.217 | -0.414 | -0.472 | -0.592 | -0.527 | -0.607 | -0.874 | -0.643 | -0.723 | -0.418 | -0.603 | -0.558 | -0.514 | -0.92 | -0.773 | -1.061 | -1.271 | -0.853 | -0.77
L/BR.L. | 1.65 | 1.624 | 1.046 | 2.264 | 2.153 | 2.334 | 1.46 | 2.192 | 2.121 | 2.11 | 2.028 | 0.975 | 1.428 | 1.353 | 2.462 | 1.082 | 1.285 | 1.257 | 1.197 | 0.963 | 0.883 | 0.582 | 0.575 | 0.496 | 0.617 | 0.349 | 0.44 | 2.147 | 2.315
R/B R.L. | 1.648 | 0.526 | 2.172 | 2.309 | 2.308 | 1.749 | 2.063 | 2.205 | 2.091 | 2.143 | 2.297 | 2.285 | 1.124 | 0.858 | 2.383 | 2.147 | 0.986 | 2.016 | 1.971 | 1.453 | 1.402 | 1.222 | 1.405 | 1.976 | 1.42 | 1.706 | 1.864 | 1.726 | 1.775
Long Section for re-excavation of Narayan khali Khal
BANGLADESH WATER DEVELOPMENT BOARD
Long Section for Narayan khali Khal from km 0.00 to 0.045 & from 0.130 to km 3.035 total 2.950 in c/w Tarail-Pachuria Sub-Project under CRISP-WRM under Specialized Division, BWDB, Gopalganj during the year 2024-2025.
[17 empty] | (Md. Safiqul Islam Sheikh) |  |  |  | (Mohammad Zahir Mazhar) |  |  |  | (Aminul Islam Sohag)
[17 empty] | Executive Engineer |  |  |  | Sub-Divisional Engineer |  |  |  | Sub-Asstt. Engineer
[17 empty] | SMO, IDWRM-KT |  |  |  | SMO, IDWRM-KT |  |  |  | SMO, IDWRM-KT
[17 empty] | Specialized Division |  |  |  | Specialized Division |  |  |  | Specialized Division
[17 empty] | BWDB, Gopalgonj |  |  |  | BWDB, Gopalgonj |  |  |  | BWDB, Gopalgonj

## Calculation
Cross Section for Re-excavation of Narayan khali Khal from km 0.00 to 0.045 & from 0.130 to km 3.035 total 2.950 in c/w Tarail-Pachuria Sub-Project under CRISP-WRM under Specialized Division, BWDB, Gopalganj during the year 2024-2025.
X - Section at km. |  | 0
Pre-work
0 | 1.659 | River bank
5 | 1.654
10 | 1.65 | LB
11 | 0.704
12 | 0.134
13 | -0.122
14 | -0.486
15 | -0.717
16.5 | -0.907
16 | -0.946 | CL
17 | -0.907
18 | -0.721
19 | -0.517
20 | -0.191
21 | 0.144
22 | 0.769
23 | 1.648 | RB
27 | 1.654
30 | 1.659 | River bank
X - Section at km. |  | 0.025
Pre-work
0 | 1.634 | Open land
5 | 1.629
10 | 1.624 | LB
11 | 0.528
12 | 0.129
13 | -0.017
14 | -0.222
15 | -0.417
16 | -0.766
17 | -0.806 | CL
18 | -0.756
19 | -0.451
20 | -0.286
21 | -0.017
22 | 0.034
23 | 0.109
24 | 0.526 | RB
25 | 1.509
26 | 1.512
27 | 1.614
30 | 1.619
35 | 1.624 | Open land
X - Section at km. |  | 0.13
0 | 3.757 | Earthen road
3 | 3.762
5 | 1.057
6 | 1.046 | LB
7 | 0.272
8 | -0.014
9 | -0.215
10 | -0.325
11 | -0.388
12 | -0.414
13 | -0.591
14 | -0.663
15 | -0.714
16 | -0.825
17 | -0.925
19 | -0.963 | CL
21 | -0.924
22 | -0.863
23 | -0.725
24 | -0.669
25 | -0.591
26 | -0.415
27 | -0.314
28 | -0.263
29 | -0.014
30 | 0.131
31 | 0.332
32 | 2.172 | RB
35 | 2.167 | HBB road
X - Section at km. |  | 0.2
0 | 2.869 | Earthen road
3 | 2.864
3.5 | 2.269
4 | 2.264 | LB
5 | 0.754
6 | 0.494
7 | 0.263
8 | 0.069
9 | -0.092
10 | -0.372
11 | -0.461
12 | -0.506
13 | -0.546 | CL
14 | -0.507
15 | -0.446
16 | -0.292
17 | -0.241
18 | -0.092
19 | -0.066
20 | 0.259
21 | 0.953
22 | 2.309 | RTB
25 | 2.304 | HBB road
X - Section at km. |  | 0.3
0 | 2.168 | House
3 | 2.163 | Earthen road
4 | 2.153 | LB
5 | 0.732
6 | 0.433
7 | 0.233
8 | -0.017
9 | -0.25
10 | -0.49
11 | -0.562
12.5 | -0.602 | CL
14 | -0.562
15 | -0.477
16 | -0.213
17 | -0.057
18 | 0.263
19 | 0.483
20 | 0.81
21 | 2.308 | RB
24 | 2.303 | HBB road
X - Section at km. |  | 0.4
0 | 1.124 | Paddy land
3 | 1.131
5 | 1.139
7 | 2.349 | Earthen road
10 | 2.334 | LB
11 | 0.119
12 | -0.512
13 | -0.712
14 | -1.089
15 | -1.236
15.5 | -1.271 | CL
16 | -1.232
17 | -1.088
18 | -0.766
19 | -0.567
20 | 0.234
21 | 1.749 | RB
23 | 1.754 | HBB road
X - Section at km. |  | 0.5
0 | 2.185 | Earthen road
3 | 2.18
3.5 | 1.465
4 | 1.46 | LB
5 | 0.41
6 | -0.013
7 | -0.591
8 | -0.85
9 | -1.036
10 | -1.236
11 | -1.275 | CL
12 | -1.237
13 | -1.037
14 | -0.613
15 | -0.336
16 | -0.091
17 | 0.259
18 | 2.063 | RB
21 | 2.06
22 | 0.964
25 | 0.96
30 | 0.953 | Paddy land
X - Section at km. |  | 0.6
0 | 2.134 | Earthen road
3 | 2.129 | LB
4 | 0.876
5 | 0.498
6 | -0.202
7 | -0.347
8 | -0.648
9 | -0.902
10 | -0.936 | CL
11 | -0.896
12 | -0.657
13 | -0.447
14 | -0.247
15 | 0.039
16 | 0.504
17 | 2.205 | RB
20 | 2.199 | HBB road
X - Section at km. |  | 0.7
0 | 2.115 | Earthen road
3 | 2.121 | LB
4 | 1.021
5 | 0.39
6 | 0.045
7 | -0.249
8 | -0.464
9 | -0.61
10 | -0.95
11 | -1.16
12 | -1.199 | CL
13 | -1.159
14 | -0.91
15 | -0.621
16 | -0.41
17 | -0.249
18 | -0.049
19 | 0.176
20 | 0.636
21 | 2.091 | RB
24 | 2.086 | HBB road
25 | 0.841
30 | 0.836
35 | 0.83 | Paddy land
X - Section at km. |  | 0.8
Pre-work
0 | 0.107 | Brrowpit
3 | 0.36
5 | 1.009
7 | 2.115 | Earthen road
10 | 2.11 | LB
11 | 0.864
12 | 0.625
13 | 0.42
14 | 0.195
15 | 0.064
16 | -0.169
17 | -0.213 | CL
18.5 | -0.165
20 | 0.063
21 | 0.264
22 | -0.213
23 | -0.336
24 | -0.581
25 | 0.36
26 | 0.763
27 | 2.143 | RB
30 | 2.137 | HBB road
X - Section at km. |  | 0.9
0 | 0.773 | Low land
5 | 0.783
7 | 2.023
10 | 2.028 | LB
11 | 0.798
12 | -0.432
13 | -0.583
14 | -0.077
15 | -0.128
16 | -0.118
17 | -0.058
18 | -0.139
19 | 0.123
20 | -0.202
21 | -0.217 | CL
22 | -0.202
23 | -0.432
24 | -0.402
25 | -0.328
26 | -0.433
27 | -0.382
28 | -0.228
29 | -0.205
30 | 0.597
31 | 1.003
32 | 2.297 | RB
34 | 2.303 | HBB raod
X - Section at km. |  | 1
0 | 0.985 | Open land
5 | 0.981
10 | 0.975 | LB
11 | 0.571
12 | 0.336
14 | 0.174
16 | -0.025
18 | -0.125
20 | -0.376
21 | -0.414 | CL
22 | -0.375
24 | -0.158
26 | 0.075
28 | 0.206
30 | 0.475
31 | 0.856
32 | 2.285 | RB
35 | 2.281 | HBB road
X - Section at km. |  | 1.125
0 | 2.768 | Open land
3 | 0.773
6 | 0.82
7 | 1.42
10 | 1.428 | LB
11 | 0.22
12 | 0.077
13 | -0.023
14 | -0.2
15 | -0.172
16 | -0.372
17 | -0.437
19 | -0.472 | CL
21 | -0.434
22 | -0.337
23 | -0.177
24 | 0.003
25 | 0.237
26 | 0.448
27 | 0.773
28 | 1.123 | RB
29 | 1.823
29.5 | 1.832
31.5 | 2.638 | HBB road
X - Section at km. |  | 1.2
0 | 0.893 | Paddy land
3 | 0.898
7 | 0.908
8 | 0.913
10 | 1.353 | RB
11 | 1.358
12 | 0.718
13 | 0.057
14 | -0.043
15 | -0.243
16 | -0.498
17 | -0.554
19 | -0.592 | CL
21 | -0.557
22 | -0.487
23 | -0.292
24 | -0.233
25 | -0.143
26 | 0.003
27 | 0.343
28 | 0.858 | RB
31 | 2.258 | HBB road
X - Section at km. |  | 1.3
0 | 0.798 | Paddy land
5 | 0.808
8 | 0.813
9 | 2.458
10 | 2.462 | LB
11 | 1.227
12 | 0.788
13 | 0.285
14 | 0.048
15 | -0.192
16 | -0.415
17 | -0.492
19 | -0.527 | CL
21 | -0.493
22 | -0.409
23 | 0.018
24 | 0.362
25 | 0.558
26 | 0.707
27 | 1.018
28 | 2.383 | RB
31 | 2.378 | HBB road
X - Section at km. |  | 1.4
Pre-work
0 | 0.778 | Paddy land
5 | 0.782
5.5 | 1.078
10 | 1.082 | LB
11 | 0.538
12 | 0.125
13 | -0.018
14 | -0.262
15 | -0.418
16 | -0.569
18 | -0.607 | CL
20 | -0.567
21 | -0.429
22 | -0.218
23 | -0.072
24 | 0.128
25 | 0.608
26 | 2.147 | RB
29 | 2.153 | HBB road
X - Section at km. |  | 1.5
Pre-work
0 | 0.861 | Paddy land
5 | 0.863
5.5 | 1.285
10 | 1.291 | LB
11 | 0.685
12 | 0.336
13 | -0.074
14 | -0.371
15 | -0.561
16 | -0.714
17 | -0.874
19 | -0.909 | CL
21 | -0.871
22 | -0.715
23 | -0.554
24 | -0.404
25 | -0.06
26 | 0.566
27 | 0.986
28 | 2.098 | RB
31 | 2.093 | HBB road
X - Section at km. |  | 1.6
0 | 0.757 | Paddy land
5 | 0.767
5.5 | 1.252
10 | 1.257 | LB
11 | 0.432
12 | 0.202
13 | -0.033
14 | -0.194
15 | -0.394
16 | -0.605
16.5 | -0.643 | CL
17 | -0.613
18 | -0.508
19 | -0.333
20 | -0.243
21 | -0.184
22 | -0.124
23 | -0.338
24 | -0.094
25 | 0.092
26 | 0.357
27 | 2.016 | RB
30 | 2.012 | HBB road
X - Section at km. |  | 1.7
0 | 0.492 | Paddy land
5 | 0.497
5.5 | 1.192
10 | 1.197 | LB
11 | 0.492
12 | 0.152
13 | -0.088
14 | -0.134
15 | -0.388
16 | -0.534
17 | -0.688
18 | -0.723 | CL
19 | -0.683
20 | -0.535
21 | -0.334
22 | -0.134
23 | 0.022
24 | 0.397
25 | 0.611
26 | 1.971 | RB
29 | 1.967 | HBB road
X - Section at km. |  | 1.8
0 | 0.633 | Paddy land
5 | 0.638
5.5 | 0.942
10 | 0.963 | LB
11 | 0.563
12 | 0.298
13 | 0.112
14 | 0.035
15 | 0.012
16 | -0.178
17 | -0.337
18 | -0.378
20 | -0.418 | CL
22 | -0.378
23 | -0.321
24 | -0.188
25 | -0.172
26 | -0.132
27 | -0.059
28 | 0.012
29 | 0.295
30 | 0.408
30 | 1.453 | RB
30.5 | 1.452
31 | 2.233
34 | 2.228 | HBB road
X - Section at km. |  | 1.9
Pre-work
0 | -0.213 | Ditch
3 | 0.048
6 | 0.38
7 | 0.878
8 | 0.883 | LB
9 | 0.232
10 | -0.027
11 | -0.213
12 | -0.313
13 | -0.387
14 | -0.424
15 | -0.568
15.5 | -0.602 | CL
16 | -0.562
17 | -0.427
18 | -0.382
19 | -0.303
20 | -0.213
21 | -0.068
22 | 0.273
23 | 0.587
23 | 1.402 | RB
24 | 1.404
24.5 | 2.182
27.5 | 2.187 | HBB road
X - Section at km. |  | 2
Pre-work
0 | 0.762 | Paddy land
5 | 0.565
10 | 0.582 | LB
11 | 0.317
12 | 0.131
13 | 0.057
14 | 0.031
15 | -0.183
16 | -0.37
17 | -0.524
18.5 | -0.558 | CL
20 | -0.518
21 | -0.369
22 | -0.269
23 | -0.223
24 | -0.159
25 | -0.108
26 | 0.131
27 | 0.317
27 | 1.222 | RB
29 | 1.221
30 | 2.162
33 | 2.157 | HBB road
X - Section at km. |  | 2.1
0 | 0.558 | Paddy land
5 | 0.566
10 | 0.575 | LB
11 | 0.174
12 | 0.075
13 | -0.064
14 | -0.125
15 | -0.336
16 | -0.419
17 | -0.479
18.5 | -0.514 | CL
20 | -0.474
21 | -0.409
22 | -0.322
23 | -0.225
24 | -0.07
25 | 0.171
26 | 0.475
27 | 0.871
27 | 1.406
27.5 | 1.405 | RB
28 | 1.922
31 | 1.924 | HBB road
X - Section at km. |  | 2.2
0 | 0.451 | Paddy land
5 | 0.491
10 | 0.496 | LB
11 | 0.111
12 | -0.052
13 | -0.086
14 | -0.275
15 | -0.514
16 | -0.675
17 | -0.884
17.5 | -0.924 | CL
18 | -0.894
19 | -0.78
20 | -0.652
21 | -0.475
22 | -0.329
23 | -0.129
24 | 0.125
25 | 0.546
25 | 1.976 | RB
28 | 1.971 | HBB road
X - Section at km. |  | 2.3
0 | 0.602 | Paddy land
5 | 0.612
10 | 0.617 | LB
11 | 0.161
12 | 0.116
13 | -0.101
14 | -0.374
15 | -0.458
16 | -0.553
17 | -0.738
18.5 | -0.773 | CL
20 | -0.733
21 | -0.543
22 | -0.454
23 | -0.284
24 | -0.095
25 | 0.077
26 | 0.416
27 | 0.717
27 | 1.42 | RB
28 | 1.421
28.5 | 2.267
31.5 | 2.262 | HBB road
X - Section at km. |  | 2.4
Pre-work |  | 3
0 | 0.339 | Paddy land
5 | 0.344
10 | 0.349 | LB
11 | -0.237
12 | -0.413
13 | -0.612
14 | -0.812
15 | -1.026
16 | -1.061 | CL
17 | -1.023
18 | -0.856
19 | -0.667
20 | -0.481
21 | -0.017
22 | 0.434
22 | 1.706 | RB
25 | 1.704 | HBB road
X - Section at km. |  | 2.5
Pre-work
0 | 0.449 | Paddy land
5 | 0.454
10 | 0.449 | LB
11 | 0.014
12 | -0.236
13 | -0.521
14 | -0.782
15 | -0.959
16 | -1.159
17 | -1.231
19 | -1.271 | CL
21 | -1.232
22 | -1.151
23 | -0.882
24 | -0.683
25 | -0.651
26 | -0.522
27 | -0.226
28 | 0.363
28 | 1.864 | RB
32 | 1.863 | HBB road
X - Section at km. |  | 2.6
Pre-work
0 | 2.137 | Pond bank
5 | 2.142
10 | 2.147 | LB
11 | 0.322
12 | 0.092
13 | -0.153
14 | -0.304
15 | -0.504
16 | -0.704
17 | -0.817
18 | -0.853 | CL
19 | -0.815
20 | -0.705
21 | -0.558
22 | -0.315
23 | -0.148
24 | 0.092
25 | 0.297
26 | 0.442
26 | 1.726 | RB
29 | 1.722 | HBB road
X - Section at km. |  | 2.7
Pre-work
0 | -0.021 | Fisheries
3 | 0.315
6 | 0.645
8 | 2.31
10 | 2.315 | LB
11 | 0.645
12 | 0.305
13 | 0.065
14 | -0.075
15 | -0.351
16 | -0.558
17 | -0.735
18 | -0.77 | CL
19 | -0.736
20 | -0.525
21 | -0.325
22 | -0.181
23 | -0.15
24 | -0.03
25 | 0.175
26 | 0.415
26 | 1.775 | RB
27 | 1.776
27.5 | 2.18
31 | 2.173 | HBB road
X - Section at km. |  | 2.8
Pre-work
0 | 1.418 | Fisheries
3 | 0.857
6 | 0.902
8 | 2.253
10 | 2.258 | LB
11 | 0.783
12 | 0.552
13 | 0.102
14 | -0.217
15 | -0.398
16 | -0.612
17 | -0.793
18 | -0.832 | CL
19 | -0.792
20 | -0.543
21 | -0.354
22 | 0.108
23 | -0.252
24 | -0.043
25 | 0.088
26 | 0.498
26 | 2.31 | RB
29 | 2.318 | HBB road
X - Section at km. |  | 2.9
Pre-work
0 | 0.299 | Fisheries
3 | -0.551
6 | 0.654
8 | 1.859
10 | 1.854 | LB
11 | 0.649
12 | 0.349
13 | -0.097
14 | -0.297
15 | -0.487
16 | -0.674
17 | -0.809
18.5 | -0.846 | CL
20 | -0.808
21 | -0.641
22 | -0.456
23 | -0.291
24 | -0.097
25 | 0.054
26 | 0.299
27 | 0.634
27 | 1.713
27.5 | 1.712 | RB
28 | 2.074
31 | 2.069 | HBB road
X - Section at km. |  | 3.035
Pre-work
0 | 0.325 | Fisheries
3 | 0.57
6 | 0.92
8 | 2.69
10 | 2.695 | LB
11 | 1.125
12 | 0.435
13 | 0.225
14 | -0.003
15 | -0.016
16 | -1.175
17 | -1.226
18 | -0.375
19 | -0.475
20 | -0.627
22 | -0.665 | CL
24 | -0.626
25 | -0.503
26 | -0.37
27 | -0.165
28 | 0.035
29 | 0.225
30 | 0.46
31 | 0.72
32 | 2.525 | RB
35 | 2.52 | HBB road
38 | 2.51 | Jatri souni
(Md. Safiqul Islam Sheikh) Executive Enginee SMO, IDWRM-KT Specialized Division BWDB, Gopalgonj
(Mohammad Zahir Mazhar) Sub-Divisional Engineer SMO, IDWRM-KT Specialized Division BWDB, Gopalgonj
(Aminul Islam Sohag) Sub-Asstt. Engineer SMO, IDWRM-KT Specialized Division BWDB, Gopalgonj

## X section Out fall khal
Cross Section of Out fall River (Dariea River) for Narayan khali Khal from km 0.00 to 0.045 & from 0.130 to km 3.035 total 2.950 in c/w Tarail-Pachuria Sub-Project under CRISP-WRM under Specialized Division, BWDB, Gopalganj during the year 2024-2025.
|  |  | X-section at KM. 0.110 | 0 | (Confluence Point)
0 | -3.498 | Khal
5 | -3.507
10 | -3.517 | LB
12 | -3.805
14 | -3.935
18 | -4.339
22 | -4.582
26 | -4.783
30 | -5.297
32 | -5.542
36 | -5.577 | CL
40 | -5.539
42 | -4.17
46 | -3.702
50 | -3.045
54 | -1.669
58 | -0.442
60 | 0.298
62 | 2.223 | RB
65 | 2.628
70 | 2.233 | Open land
|  |  | X-section at KM. 0.110 | 0.05 | D/S
0 | 1.643 | House area
5 | 1.628
10 | 1.623 | LB
12 | 0.995
14 | -0.67
18 | -1.782
22 | -4.702
26 | -5.042
30 | -5.405
34 | -5.745
36 | -5.777 | CL
38 | -5.742
42 | -5.482
46 | -4.905
50 | -4.105
54 | -2.702
58 | -0.767
60 | 1.065
62 | 2.168 | RB
65 | 2.173
70 | 2.178 | Open land
|  |  | X-section at KM. 0.110 | 0.05 | U/S
0 | 1.648 | Open land
5 | 1.643
10 | 1.639 | LB
12 | 0.925
14 | -0.765
18 | -2.667
22 | -3.772
26 | -4.383
30 | -4.702
34 | -4.839 | CL
36 | -5.317
38 | -5.277
42 | -5.005
46 | -4.602
50 | -3.672
54 | -2.602
58 | -0.805
60 | 0.495
62 | 2.158 | RB
65 | 2.148
70 | 2.143 | House area
(Md. Safiqul Islam Sheikh) Executive Enginee SMO, IDWRM-KT Specialized Division BWDB, Gopalgonj
(Mohammad Zahir Mazhar) Sub-Divisional Engineer SMO, IDWRM-KT Specialized Division BWDB, Gopalgonj
(Aminul Islam Sohag) Sub-Asstt. Engineer SMO, IDWRM-KT Specialized Division BWDB, Gopalgonj

## X section Offtak khal
Cross Section of Offtak Khal ( Sonakhali khal) Narayan khali Khal from km 0.00 to 0.045 & from 0.130 to km 3.035 total 2.950 in c/w Tarail-Pachuria Sub-Project under CRISP-WRM under Specialized Division, BWDB, Gopalganj during the year 2024-2025.
|  |  | X-section at KM. 0.110 | 0 | (Confluence Point)
0 | -0.753 | Khal
5 | -0.815
10 | -0.843 | LB
11 | -0.888
12 | -0.961
13 | -1.028
14 | -1.073
15 | -1.094
16 | -1.115
17 | -1.155
18 | -1.193 | CL
19 | -1.154
20 | -0.981
21 | -0.858
22 | -0.648
23 | -0.315
24 | 0.341
25 | 1.092
26 | 2.127 | RB
29 | 2.122 | HBB roads
|  |  | X-section at KM. 0.110 | 0.05 | D/S
0 | 2.013 | House area
5 | 2.008
10 | 2.003 | LB
11 | 1.378
12 | 0.823
13 | 0.327
14 | -0.012
15 | -0.274
16 | -0.312 | CL
17 | -0.282
18 | -0.027
19 | 0.27
20 | 0.673
21 | 1.37
22 | 2.498 | RB
25 | 2.503 | HBB road
|  |  | X-section at KM. 0.110 | 0.025 | U/S
0 | 1.947 | House area
5 | 1.942
10 | 1.947 | LB
11 | 0.741
12 | -0.048
14 | -0.673
16 | -0.908
18 | -1.104
20 | -1.153 | CL
22 | -1.118
24 | -0.908
26 | -0.643
28 | 0.322
29 | 2.195 | RB
30 | 2.193 | Hbb road
(Md. Safiqul Islam Sheikh) Executive Enginee SMO, IDWRM-KT Specialized Division BWDB, Gopalgonj
(Mohammad Zahir Mazhar) Sub-Divisional Engineer SMO, IDWRM-KT Specialized Division BWDB, Gopalgonj
(Aminul Islam Sohag) Sub-Asstt. Engineer SMO, IDWRM-KT Specialized Division BWDB, Gopalgonj