## 9.200 to 11.600
Re-excavation of Puthimari Khal From km 0.00 to km1.850 = 1.850km
Chanage | B.S | I.S | F.S | H.I. | Distance | R.L | Remark
| 0.744 |  |  | 4.392 |  | 3.648 | Taken From (TMM-4), the wheel guard top of 3v box culvert at north-west corner in village Narayan khali Narayan khali khal Ch.2+270km. N=22'54'28.90" E=89'55'39.70"
0 |  | 1.31 |  | 4.392 | 0 | 3.082 | Road side
|  | 1.305 |  | 4.392 | 5 | 3.087
|  | 1.3 |  | 4.392 | 10 | 3.092 | LB
|  | 3.655 |  | 4.392 | 10 | 0.737
|  | 3.965 |  | 4.392 | 12 | 0.427
|  | 4.312 |  | 4.392 | 14 | 0.08
|  | 4.56 |  | 4.392 | 16 | -0.168
|  | 4.74 |  | 4.392 | 18 | -0.348
|  | 4.78 |  | 4.392 | 19 | -0.388 | CL
|  | 4.741 |  | 4.392 | 20 | -0.349
|  | 4.566 |  | 4.392 | 22 | -0.174
|  | 4.311 |  | 4.392 | 24 | 0.081
|  | 3.988 |  | 4.392 | 26 | 0.404
|  | 3.478 |  | 4.392 | 28 | 0.914
|  | 1.278 |  | 4.392 | 28 | 3.114 | RB
|  | 1.345 |  | 4.392 | 29 | 3.047
|  | 1.353 |  | 4.392 | 33 | 3.039 | HBB road
0.002 |  |  |  | 4.392 |  | 4.392
Ext.3v box culvert |  | 1.142 |  | 4.392 |  | 3.25 | Top
Size.4.10x4.10 |  | 5.56 |  | 4.392 |  | -1.168 | Sill
| 1.162 |  | 1.58 | 3.974 |  | 2.812 | Fisheries
0.1 |  | 3.711 |  | 3.974 | 0 | 0.263
|  | 3.355 |  | 3.974 | 3 | 0.619
|  | 2.46 |  | 3.974 | 6 | 1.514
|  | 1.11 |  | 3.974 | 8 | 2.864
|  | 1.1 |  | 3.974 | 10 | 2.874 | LB
|  | 1.965 |  | 3.974 | 11 | 2.009
|  | 2.46 |  | 3.974 | 12 | 1.514
|  | 3.116 |  | 3.974 | 13 | 0.858
|  | 3.766 |  | 3.974 | 14 | 0.208
|  | 4.055 |  | 3.974 | 15 | -0.081
|  | 4.228 |  | 3.974 | 16 | -0.254
|  | 4.46 |  | 3.974 | 17 | -0.486
|  | 4.665 |  | 3.974 | 18 | -0.691
|  | 4.855 |  | 3.974 | 19 | -0.881
|  | 5.012 |  | 3.974 | 20 | -1.038
|  | 5.05 |  | 3.974 | 22 | -1.076 | CL
|  | 5.011 |  | 3.974 | 24 | -1.037
|  | 4.86 |  | 3.974 | 25 | -0.886
|  | 4.622 |  | 3.974 | 26 | -0.648
|  | 4.411 |  | 3.974 | 27 | -0.437
|  | 4.222 |  | 3.974 | 28 | -0.248
|  | 4.012 |  | 3.974 | 29 | -0.038
|  | 3.811 |  | 3.974 | 30 | 0.163
|  | 3.465 |  | 3.974 | 31 | 0.509
|  | 3.116 |  | 3.974 | 32 | 0.858
|  | 2.465 |  | 3.974 | 33 | 1.509
|  | 1.35 |  | 3.974 | 34 | 2.624 | RB
|  | 1.355 |  | 3.974 | 36 | 2.619
|  | 2.885 |  | 3.974 | 38 | 1.089
|  | 3.76 |  | 3.974 | 40 | 0.214
|  | 3.811 |  | 3.974 | 42 | 0.163 | Fisheries
| 1.444 |  | 1.281 | 4.137 |  | 2.693
0.2 |  | 3.46 |  | 4.137 | 0 | 0.677 | Fisheries
|  | 3.311 |  | 4.137 | 3 | 0.826
|  | 2.85 |  | 4.137 | 6 | 1.287
|  | 2.448 |  | 4.137 | 8 | 1.689
|  | 1.49 |  | 4.137 | 10 | 2.647 | LB
|  | 1.495 |  | 4.137 | 11 | 2.642
|  | 2.34 |  | 4.137 | 12 | 1.797
|  | 2.855 |  | 4.137 | 13 | 1.282
|  | 3.35 |  | 4.137 | 15 | 0.787
|  | 3.85 |  | 4.137 | 17 | 0.287
|  | 4.566 |  | 4.137 | 19 | -0.429
|  | 4.966 |  | 4.137 | 21 | -0.829
|  | 5.235 |  | 4.137 | 23 | -1.098
|  | 5.27 |  | 4.137 | 24 | -1.133 | CL
|  | 5.23 |  | 4.137 | 25 | -1.093
|  | 5.011 |  | 4.137 | 27 | -0.874
|  | 4.7666 |  | 4.137 | 29 | -0.6296
|  | 4.225 |  | 4.137 | 31 | -0.088
|  | 3.885 |  | 4.137 | 33 | 0.252
|  | 3.385 |  | 4.137 | 35 | 0.752
|  | 2.87 |  | 4.137 | 36 | 1.267
|  | 2.465 |  | 4.137 | 37 | 1.672
|  | 1.44 |  | 4.137 | 38 | 2.697 | RB
|  | 1.445 |  | 4.137 | 40 | 2.692
|  | 2.885 |  | 4.137 | 42 | 1.252
|  | 3.115 |  | 4.137 | 44 | 1.022
|  | 3.356 |  | 4.137 | 46 | 0.781 | Fisheries
| 1.327 |  | 1.28 | 4.184 |  | 2.857
0.3 |  | 3.725 |  | 4.184 | 0 | 0.459 | Fisheries
|  | 3.711 |  | 4.184 | 3 | 0.473
|  | 2.788 |  | 4.184 | 6 | 1.396
|  | 1.645 |  | 4.184 | 8 | 2.539
|  | 1.64 |  | 4.184 | 10 | 2.544 | LB
|  | 2.65 |  | 4.184 | 11 | 1.534
|  | 3.35 |  | 4.184 | 12 | 0.834
|  | 3.965 |  | 4.184 | 13 | 0.219
|  | 4.322 |  | 4.184 | 14 | -0.138
|  | 4.65 |  | 4.184 | 15 | -0.466
|  | 4.811 |  | 4.184 | 16 | -0.627
|  | 5.046 |  | 4.184 | 17 | -0.862
|  | 5.221 |  | 4.184 | 18 | -1.037
|  | 5.461 |  | 4.184 | 19 | -1.277
|  | 5.5 |  | 4.184 | 21 | -1.316 | CL
|  | 5.46 |  | 4.184 | 23 | -1.276
|  | 5.226 |  | 4.184 | 24 | -1.042
|  | 5.088 |  | 4.184 | 25 | -0.904
|  | 4.812 |  | 4.184 | 26 | -0.628
|  | 4.668 |  | 4.184 | 27 | -0.484
|  | 4.311 |  | 4.184 | 28 | -0.127
|  | 3.885 |  | 4.184 | 29 | 0.299
|  | 3.265 |  | 4.184 | 30 | 0.919
|  | 2.711 |  | 4.184 | 31 | 1.473
|  | 1.33 |  | 4.184 | 32 | 2.854 | RB
|  | 1.335 |  | 4.184 | 35 | 2.849
|  | 2.466 |  | 4.184 | 37 | 1.718
|  | 3.225 |  | 4.184 | 39 | 0.959
|  | 3.715 |  | 4.184 | 41 | 0.469 | Fisheries
| 1.241 |  | 1.193 | 4.232 |  | 2.991
0.4 |  | 3.811 |  | 4.232 | 0 | 0.421 | Fisheries
|  | 3.465 |  | 4.232 | 3 | 0.767
|  | 2.488 |  | 4.232 | 6 | 1.744
|  | 1.52 |  | 4.232 | 8 | 2.712
|  | 1.51 |  | 4.232 | 10 | 2.722 | LB
|  | 2.445 |  | 4.232 | 11 | 1.787
|  | 2.965 |  | 4.232 | 12 | 1.267
|  | 3.46 |  | 4.232 | 13 | 0.772
|  | 3.811 |  | 4.232 | 14 | 0.421
|  | 4.165 |  | 4.232 | 15 | 0.067
|  | 4.355 |  | 4.232 | 16 | -0.123
|  | 4.511 |  | 4.232 | 17 | -0.279
|  | 4.86 |  | 4.232 | 18 | -0.628
|  | 5.055 |  | 4.232 | 19 | -0.823
|  | 5.212 |  | 4.232 | 20 | -0.98
|  | 5.25 |  | 4.232 | 22 | -1.018 | CL
|  | 5.211 |  | 4.232 | 24 | -0.979
|  | 5.022 |  | 4.232 | 25 | -0.79
|  | 4.822 |  | 4.232 | 26 | -0.59
|  | 4.566 |  | 4.232 | 27 | -0.334
|  | 4.311 |  | 4.232 | 28 | -0.079
|  | 4.16 |  | 4.232 | 29 | 0.072
|  | 4.005 |  | 4.232 | 30 | 0.227
|  | 3.711 |  | 4.232 | 31 | 0.521
|  | 3.465 |  | 4.232 | 32 | 0.767
|  | 2.895 |  | 4.232 | 33 | 1.337
|  | 1.56 |  | 4.232 | 34 | 2.672 | RB
|  | 1.56 |  | 4.232 | 36 | 2.672
|  | 2.565 |  | 4.232 | 38 | 1.667
|  | 3.511 |  | 4.232 | 40 | 0.721
|  | 3.911 |  | 4.232 | 42 | 0.321 | Fisheries
| 1.421 |  | 1.394 | 4.259 |  | 2.838
0.5 |  | 3.78 |  | 4.259 | 0 | 0.479 | Fisheries
|  | 3.711 |  | 4.259 | 3 | 0.548
|  | 2.811 |  | 4.259 | 6 | 1.448
|  | 1.625 |  | 4.259 | 8 | 2.634
|  | 1.62 |  | 4.259 | 10 | 2.639 | LB
|  | 2.465 |  | 4.259 | 11 | 1.794
|  | 3.015 |  | 4.259 | 12 | 1.244
|  | 3.55 |  | 4.259 | 13 | 0.709
|  | 3.765 |  | 4.259 | 15 | 0.494
|  | 3.911 |  | 4.259 | 17 | 0.348
|  | 4.911 |  | 4.259 | 19 | -0.652
|  | 5.128 |  | 4.259 | 21 | -0.869
|  | 5.34 |  | 4.259 | 23 | -1.081
|  | 5.38 |  | 4.259 | 24 | -1.121 | CL
|  | 5.344 |  | 4.259 | 25 | -1.085
|  | 5.116 |  | 4.259 | 27 | -0.857
|  | 4.925 |  | 4.259 | 29 | -0.666
|  | 4.016 |  | 4.259 | 31 | 0.243
|  | 3.811 |  | 4.259 | 33 | 0.448
|  | 3.5883 |  | 4.259 | 35 | 0.6707
|  | 3.115 |  | 4.259 | 36 | 1.144
|  | 2.468 |  | 4.259 | 37 | 1.791
|  | 1.421 |  | 4.259 | 38 | 2.838 | RB
|  | 1.425 |  | 4.259 | 41 | 2.834
|  | 2.488 |  | 4.259 | 43 | 1.771
|  | 3.115 |  | 4.259 | 45 | 1.144
|  | 3.712 |  | 4.259 | 47 | 0.547 | Fisheries
| 1.533 |  | 1.551 | 4.241 |  | 2.708
0.6 |  | 3.511 |  | 4.241 | 0 | 0.73 | Fisheries
|  | 2.885 |  | 4.241 | 3 | 1.356
|  | 2.465 |  | 4.241 | 6 | 1.776
|  | 1.326 |  | 4.241 | 8 | 2.915
|  | 1.326 |  | 4.241 | 10 | 2.915 | LB
|  | 2.411 |  | 4.241 | 11 | 1.83
|  | 3.965 |  | 4.241 | 12 | 0.276
|  | 4.2666 |  | 4.241 | 13 | -0.0256
|  | 4.065 |  | 4.241 | 15 | 0.176
|  | 4.335 |  | 4.241 | 17 | -0.094
|  | 4.665 |  | 4.241 | 19 | -0.424
|  | 4.9666 |  | 4.241 | 21 | -0.7256
|  | 5.205 |  | 4.241 | 23 | -0.964
|  | 5.445 |  | 4.241 | 25 | -1.204
|  | 5.49 |  | 4.241 | 27 | -1.249 | CL
|  | 5.451 |  | 4.241 | 29 | -1.21
|  | 5.225 |  | 4.241 | 31 | -0.984
|  | 4.911 |  | 4.241 | 33 | -0.67
|  | 4.655 |  | 4.241 | 35 | -0.414
|  | 4.011 |  | 4.241 | 37 | 0.23
|  | 3.885 |  | 4.241 | 39 | 0.356
|  | 3.511 |  | 4.241 | 41 | 0.73
|  | 3.115 |  | 4.241 | 42 | 1.126
|  | 2.466 |  | 4.241 | 43 | 1.775
|  | 1.411 |  | 4.241 | 44 | 2.83 | RB
|  | 1.425 |  | 4.241 | 46 | 2.816
|  | 2.765 |  | 4.241 | 48 | 1.476
|  | 3.115 |  | 4.241 | 50 | 1.126
|  | 3.665 |  | 4.241 | 52 | 0.576 | Fisheries
| 1.344 |  | 1.445 | 4.14 |  | 2.796
0.7 |  | 3.651 |  | 4.14 | 0 | 0.489 | Fisheries
|  | 3.35 |  | 4.14 | 3 | 0.79
|  | 2.655 |  | 4.14 | 6 | 1.485
|  | 1.12 |  | 4.14 | 8 | 3.02
|  | 1.112 |  | 4.14 | 10 | 3.028 | LB
|  | 2.116 |  | 4.14 | 11 | 2.024
|  | 2.655 |  | 4.14 | 12 | 1.485
|  | 3.35 |  | 4.14 | 13 | 0.79
|  | 3.881 |  | 4.14 | 15 | 0.259
|  | 4.088 |  | 4.14 | 17 | 0.052
|  | 4.265 |  | 4.14 | 19 | -0.125
|  | 4.45 |  | 4.14 | 21 | -0.31
|  | 4.644 |  | 4.14 | 23 | -0.504
|  | 4.68 |  | 4.14 | 24 | -0.54 | CL
|  | 4.64 |  | 4.14 | 25 | -0.5
|  | 4.411 |  | 4.14 | 27 | -0.271
|  | 4.224 |  | 4.14 | 29 | -0.084
|  | 4.065 |  | 4.14 | 31 | 0.075
|  | 3.85 |  | 4.14 | 33 | 0.29
|  | 3.565 |  | 4.14 | 35 | 0.575
|  | 2.9111 |  | 4.14 | 30 | 1.2289
|  | 2.4654 |  | 4.14 | 37 | 1.6746
|  | 1.36 |  | 4.14 | 38 | 2.78 | RB
|  | 1.365 |  | 4.14 | 40 | 2.775
|  | 2.466 |  | 4.14 | 42 | 1.674
|  | 2.811 |  | 4.14 | 44 | 1.329
|  | 3.565 |  | 4.14 | 46 | 0.575 | Fisheries
| 1.552 |  | 1.494 | 4.198 |  | 2.646
0.8 |  | 3.655 |  | 4.198 | 0 | 0.543 | Fisheries
|  | 3.115 |  | 4.198 | 3 | 1.083
|  | 2.465 |  | 4.198 | 6 | 1.733
|  | 1.612 |  | 4.198 | 8 | 2.586
|  | 1.611 |  | 4.198 | 10 | 2.587 | LB
|  | 2.34 |  | 4.198 | 11 | 1.858
|  | 3.116 |  | 4.198 | 12 | 1.082
|  | 3.411 |  | 4.198 | 13 | 0.787
|  | 3.665 |  | 4.198 | 15 | 0.533
|  | 3.811 |  | 4.198 | 17 | 0.387
|  | 4.011 |  | 4.198 | 19 | 0.187
|  | 4.288 |  | 4.198 | 21 | -0.09
|  | 4.566 |  | 4.198 | 23 | -0.368
|  | 4.76 |  | 4.198 | 25 | -0.562
|  | 4.8 |  | 4.198 | 26 | -0.602 | CL
|  | 4.766 |  | 4.198 | 27 | -0.568
|  | 4.555 |  | 4.198 | 29 | -0.357
|  | 4.222 |  | 4.198 | 31 | -0.024
|  | 4.088 |  | 4.198 | 33 | 0.11
|  | 3.811 |  | 4.198 | 35 | 0.387
|  | 3.611 |  | 4.198 | 37 | 0.587
|  | 3.355 |  | 4.198 | 39 | 0.843
|  | 2.911 |  | 4.198 | 40 | 1.287
|  | 2.465 |  | 4.198 | 41 | 1.733
|  | 1.56 |  | 4.198 | 42 | 2.638 | RB
|  | 1.565 |  | 4.198 | 44 | 2.633
|  | 2.4666 |  | 4.198 | 46 | 1.7314
|  | 2.885 |  | 4.198 | 48 | 1.313
|  | 3.112 |  | 4.198 | 50 | 1.086
|  | 3.655 |  | 4.198 | 52 | 0.543 | Fisheries
| 1.185 |  | 1.236 | 4.147 |  | 2.962
0.9 |  | 3.65 |  | 4.147 | 0 | 0.497 | Fisheries
|  | 3.355 |  | 4.147 | 3 | 0.792
|  | 2.6555 |  | 4.147 | 6 | 1.4915
|  | 1.165 |  | 4.147 | 8 | 2.982
|  | 1.16 |  | 4.147 | 10 | 2.987 | LB
|  | 2.411 |  | 4.147 | 11 | 1.736
|  | 2.966 |  | 4.147 | 12 | 1.181
|  | 3.35 |  | 4.147 | 13 | 0.797
|  | 3.688 |  | 4.147 | 15 | 0.459
|  | 3.911 |  | 4.147 | 17 | 0.236
|  | 4.388 |  | 4.147 | 19 | -0.241
|  | 4.655 |  | 4.147 | 21 | -0.508
|  | 4.83 |  | 4.147 | 22 | -0.683
|  | 4.87 |  | 4.147 | 22.5 | -0.723 | CL
|  | 4.828 |  | 4.147 | 23 | -0.681
|  | 4.644 |  | 4.147 | 25 | -0.497
|  | 4.36 |  | 4.147 | 27 | -0.213
|  | 3.811 |  | 4.147 | 29 | 0.336
|  | 3.36 |  | 4.147 | 31 | 0.787
|  | 2.86 |  | 4.147 | 33 | 1.287
|  | 2.25 |  | 4.147 | 34 | 1.897
|  | 1.46 |  | 4.147 | 35 | 2.687 | RB
|  | 1.465 |  | 4.147 | 37 | 2.682
|  | 2.885 |  | 4.147 | 39 | 1.262
|  | 3.115 |  | 4.147 | 41 | 1.032
|  | 3.651 |  | 4.147 | 43 | 0.496 | Fisheries
| 1.366 |  | 1.347 | 4.166 |  | 2.8
1 |  | 3.588 |  | 4.166 | 0 | 0.578 | Fisheries
|  | 3.355 |  | 4.166 | 3 | 0.811
|  | 2.488 |  | 4.166 | 6 | 1.678
|  | 1.565 |  | 4.166 | 8 | 2.601
|  | 1.57 |  | 4.166 | 10 | 2.596 | LB
|  | 2.411 |  | 4.166 | 11 | 1.755
|  | 3.065 |  | 4.166 | 12 | 1.101
|  | 3.211 |  | 4.166 | 13 | 0.955
|  | 3.411 |  | 4.166 | 14 | 0.755
|  | 3.65 |  | 4.166 | 15 | 0.516
|  | 3.8111 |  | 4.166 | 16 | 0.3549
|  | 4.011 |  | 4.166 | 17 | 0.155
|  | 4.322 |  | 4.166 | 18 | -0.156
|  | 4.5111 |  | 4.166 | 19 | -0.3451
|  | 4.74 |  | 4.166 | 20 | -0.574
|  | 4.78 |  | 4.166 | 21 | -0.614 | CL
|  | 4.744 |  | 4.166 | 22 | -0.578
|  | 4.56 |  | 4.166 | 23 | -0.394
|  | 4.335 |  | 4.166 | 24 | -0.169
|  | 4.16 |  | 4.166 | 25 | 0.006
|  | 4.005 |  | 4.166 | 26 | 0.161
|  | 3.811 |  | 4.166 | 27 | 0.355
|  | 3.588 |  | 4.166 | 28 | 0.578
|  | 3.3555 |  | 4.166 | 29 | 0.8105
|  | 3.065 |  | 4.166 | 30 | 1.101
|  | 2.46 |  | 4.166 | 31 | 1.706
|  | 1.415 |  | 4.166 | 32 | 2.751 | RB
|  | 1.42 |  | 4.166 | 34 | 2.746
|  | 2.465 |  | 4.166 | 36 | 1.701
|  | 2.885 |  | 4.166 | 38 | 1.281
|  | 3.655 |  | 4.166 | 40 | 0.511
|  | 3.68 |  | 4.166 | 45 | 0.486 | Fisheries
| 1.188 |  | 1.279 | 4.075 |  | 2.887
1.1 |  | 3.56 |  | 4.075 | 0 | 0.515 | Fisheries
|  | 3.118 |  | 4.075 | 3 | 0.957
|  | 2.466 |  | 4.075 | 6 | 1.609
|  | 1.265 |  | 4.075 | 8 | 2.81
|  | 1.26 |  | 4.075 | 10 | 2.815 | LB
|  | 2.35 |  | 4.075 | 11 | 1.725
|  | 2.885 |  | 4.075 | 12 | 1.19
|  | 3.011 |  | 4.075 | 13 | 1.064
|  | 3.355 |  | 4.075 | 14 | 0.72
|  | 3.655 |  | 4.075 | 15 | 0.42
|  | 3.811 |  | 4.075 | 16 | 0.264
|  | 4.011 |  | 4.075 | 17 | 0.064
|  | 4.18 |  | 4.075 | 18 | -0.105
|  | 4.311 |  | 4.075 | 19 | -0.236
|  | 4.555 |  | 4.075 | 20 | -0.48
|  | 4.59 |  | 4.075 | 20.5 | -0.515 | CL
|  | 4.551 |  | 4.075 | 21 | -0.476
|  | 4.312 |  | 4.075 | 22 | -0.237
|  | 4.178 |  | 4.075 | 23 | -0.103
|  | 4.066 |  | 4.075 | 24 | 0.009
|  | 3.805 |  | 4.075 | 25 | 0.27
|  | 3.711 |  | 4.075 | 26 | 0.364
|  | 3.665 |  | 4.075 | 27 | 0.41
|  | 3.45 |  | 4.075 | 28 | 0.625
|  | 3.066 |  | 4.075 | 29 | 1.009
|  | 2.44 |  | 4.075 | 30 | 1.635
|  | 1.35 |  | 4.075 | 31 | 2.725 | RB
|  | 1.355 |  | 4.075 | 33 | 2.72
|  | 2.288 |  | 4.075 | 35 | 1.787
|  | 2.885 |  | 4.075 | 37 | 1.19
|  | 3.415 |  | 4.075 | 39 | 0.66
|  | 3.65 |  | 4.075 | 40 | 0.425 | Fisheries
| 1.247 |  | 1.014 | 4.308 |  | 3.061
1.2 |  | 3.655 |  | 4.308 | 0 | 0.653 | Fisheries
|  | 3.35 |  | 4.308 | 3 | 0.958
|  | 2.466 |  | 4.308 | 6 | 1.842
|  | 1.655 |  | 4.308 | 8 | 2.653
|  | 1.65 |  | 4.308 | 10 | 2.658 | LB
|  | 2.466 |  | 4.308 | 11 | 1.842
|  | 3.0666 |  | 4.308 | 12 | 1.2414
|  | 3.366 |  | 4.308 | 13 | 0.942
|  | 3.655 |  | 4.308 | 14 | 0.653
|  | 3.911 |  | 4.308 | 15 | 0.397
|  | 4.16 |  | 4.308 | 16 | 0.148
|  | 4.211 |  | 4.308 | 17 | 0.097
|  | 4.411 |  | 4.308 | 18 | -0.103
|  | 4.625 |  | 4.308 | 19 | -0.317
|  | 4.66 |  | 4.308 | 20.5 | -0.352 | CL
|  | 4.622 |  | 4.308 | 22 | -0.314
|  | 4.43 |  | 4.308 | 23 | -0.122
|  | 4.285 |  | 4.308 | 24 | 0.023
|  | 4.211 |  | 4.308 | 25 | 0.097
|  | 4.065 |  | 4.308 | 26 | 0.243
|  | 3.65 |  | 4.308 | 27 | 0.658
|  | 3.3555 |  | 4.308 | 28 | 0.9525
|  | 2.911 |  | 4.308 | 29 | 1.397
|  | 2.46 |  | 4.308 | 30 | 1.848
|  | 1.38 |  | 4.308 | 31 | 2.928 | RB
|  | 1.385 |  | 4.308 | 33 | 2.923
|  | 2.466 |  | 4.308 | 35 | 1.842
|  | 3.115 |  | 4.308 | 37 | 1.193
|  | 3.465 |  | 4.308 | 40 | 0.843 | Fisheries
| 1.438 |  | 1.571 | 4.175 |  | 2.737
1.3 |  | 3.55 |  | 4.175 | 0 | 0.625 | Fisheries
|  | 3.115 |  | 4.175 | 3 | 1.06
|  | 2.466 |  | 4.175 | 6 | 1.709
|  | 1.66 |  | 4.175 | 8 | 2.515
|  | 1.665 |  | 4.175 | 10 | 2.51 | LB
|  | 2.35 |  | 4.175 | 11 | 1.825
|  | 3.011 |  | 4.175 | 12 | 1.164
|  | 3.411 |  | 4.175 | 13 | 0.764
|  | 3.544 |  | 4.175 | 14 | 0.631
|  | 3.64 |  | 4.175 | 15 | 0.535
|  | 3.85 |  | 4.175 | 16 | 0.325
|  | 4.055 |  | 4.175 | 17 | 0.12
|  | 4.155 |  | 4.175 | 18 | 0.02
|  | 4.225 |  | 4.175 | 19 | -0.05
|  | 4.441 |  | 4.175 | 20 | -0.266
|  | 4.64 |  | 4.175 | 21 | -0.465
|  | 4.68 |  | 4.175 | 23 | -0.505 | CL
|  | 4.644 |  | 4.175 | 25 | -0.469
|  | 4.435 |  | 4.175 | 26 | -0.26
|  | 4.26 |  | 4.175 | 27 | -0.085
|  | 4.156 |  | 4.175 | 28 | 0.019
|  | 4.066 |  | 4.175 | 29 | 0.109
|  | 3.855 |  | 4.175 | 30 | 0.32
|  | 3.65 |  | 4.175 | 31 | 0.525
|  | 3.355 |  | 4.175 | 32 | 0.82
|  | 3.055 |  | 4.175 | 33 | 1.12
|  | 2.88 |  | 4.175 | 34 | 1.295
|  | 2.355 |  | 4.175 | 35 | 1.82
|  | 1.64 |  | 4.175 | 36 | 2.535 | RB
|  | 1.645 |  | 4.175 | 38 | 2.53
|  | 2.466 |  | 4.175 | 40 | 1.709
|  | 3.116 |  | 4.175 | 42 | 1.059
|  | 3.465 |  | 4.175 | 46 | 0.71 | Fisheries
| 1.362 |  | 1.444 | 4.093 |  | 2.731
1.4 |  | 3.511 |  | 4.093 | 0 | 0.582 | Fisheries
|  | 3.355 |  | 4.093 | 3 | 0.738
|  | 2.911 |  | 4.093 | 6 | 1.182
|  | 2.466 |  | 4.093 | 8 | 1.627
|  | 1.365 |  | 4.093 | 10 | 2.728 | LB
|  | 1.36 |  | 4.093 | 11 | 2.733
|  | 2.25 |  | 4.093 | 12 | 1.843
|  | 2.76 |  | 4.093 | 13 | 1.333
|  | 3.36 |  | 4.093 | 14 | 0.733
|  | 3.655 |  | 4.093 | 15 | 0.438
|  | 3.844 |  | 4.093 | 16 | 0.249
|  | 4.066 |  | 4.093 | 17 | 0.027
|  | 4.211 |  | 4.093 | 18 | -0.118
|  | 4.36 |  | 4.093 | 19 | -0.267
|  | 4.4 |  | 4.093 | 21 | -0.307 | CL
|  | 4.361 |  | 4.093 | 23 | -0.268
|  | 4.22 |  | 4.093 | 24 | -0.127
|  | 4.022 |  | 4.093 | 25 | 0.071
|  | 3.85 |  | 4.093 | 26 | 0.243
|  | 3.666 |  | 4.093 | 27 | 0.427
|  | 3.411 |  | 4.093 | 28 | 0.682
|  | 3.15 |  | 4.093 | 29 | 0.943
|  | 2.766 |  | 4.093 | 30 | 1.327
|  | 2.35 |  | 4.093 | 31 | 1.743
|  | 1.566 |  | 4.093 | 32 | 2.527 | RB
|  | 1.56 |  | 4.093 | 35 | 2.533
|  | 2.665 |  | 4.093 | 37 | 1.428
|  | 3.225 |  | 4.093 | 39 | 0.868
|  | 3.511 |  | 4.093 | 41 | 0.582 | Fisheries
| 1.361 |  | 1.217 | 4.237 |  | 2.876
|  | 2.468 |  | 4.237 |  | 1.769 | TMM-6,Established on the Slab top of 1v box culvert at south-west corner in village Bagiarkhul, near Puthi mari khal Ch.1+500km N=22'54'38.60" E=89'54'54.40".
1.5 |  | 1.635 |  | 4.237 | 0 | 2.602 | Fisheries
|  | 1.64 |  | 4.237 | 5 | 2.597
|  | 1.645 |  | 4.237 | 10 | 2.592 | LB
|  | 2.45 |  | 4.237 | 11 | 1.787
|  | 2.855 |  | 4.237 | 12 | 1.382
|  | 3.466 |  | 4.237 | 13 | 0.771
|  | 3.665 |  | 4.237 | 14 | 0.572
|  | 3.766 |  | 4.237 | 15 | 0.471
|  | 3.885 |  | 4.237 | 16 | 0.352
|  | 4.09 |  | 4.237 | 17 | 0.147
|  | 4.188 |  | 4.237 | 18 | 0.049
|  | 4.38 |  | 4.237 | 19 | -0.143
|  | 4.566 |  | 4.237 | 20 | -0.329
|  | 4.6 |  | 4.237 | 22 | -0.363 | CL
|  | 4.56 |  | 4.237 | 24 | -0.323
|  | 4.3753 |  | 4.237 | 25 | -0.1383
|  | 4.186 |  | 4.237 | 26 | 0.051
|  | 4.095 |  | 4.237 | 27 | 0.142
|  | 3.885 |  | 4.237 | 28 | 0.352
|  | 3.655 |  | 4.237 | 29 | 0.582
|  | 3.855 |  | 4.237 | 30 | 0.382
|  | 3.416 |  | 4.237 | 31 | 0.821
|  | 2.885 |  | 4.237 | 32 | 1.352
|  | 2.411 |  | 4.237 | 33 | 1.826
|  | 1.56 |  | 4.237 | 34 | 2.677 | RB
|  | 1.565 |  | 4.237 | 36 | 2.672
|  | 2.465 |  | 4.237 | 38 | 1.772
|  | 2.966 |  | 4.237 | 40 | 1.271
|  | 3.355 |  | 4.237 | 42 | 0.882
|  | 3.5113 |  | 4.237 | 44 | 0.7257 | Fisheries
1.505(Vather khal LB) |  |  |  | 4.237 |  | 4.237
| 1.259 |  | 1.364 | 4.132 |  | 2.873
1.6 |  | 3.638 |  | 4.132 | 0 | 0.494 | Fisheries
|  | 3.645 |  | 4.132 | 5 | 0.487
|  | 3.65 |  | 4.132 | 10 | 0.482 | LB
|  | 4.115 |  | 4.132 | 11 | 0.017
|  | 4.355 |  | 4.132 | 12 | -0.223
|  | 4.455 |  | 4.132 | 13 | -0.323
|  | 4.811 |  | 4.132 | 14 | -0.679
|  | 5.011 |  | 4.132 | 15 | -0.879
|  | 5.165 |  | 4.132 | 16 | -1.033
|  | 5.211 |  | 4.132 | 17 | -1.079
|  | 5.301 |  | 4.132 | 18 | -1.169
|  | 5.34 |  | 4.132 | 20 | -1.208 | CL
|  | 5.311 |  | 4.132 | 22 | -1.179
|  | 5.265 |  | 4.132 | 23 | -1.133
|  | 5.188 |  | 4.132 | 24 | -1.056
|  | 4.88 |  | 4.132 | 25 | -0.748
|  | 4.411 |  | 4.132 | 26 | -0.279
|  | 3.855 |  | 4.132 | 27 | 0.277
|  | 2.885 |  | 4.132 | 28 | 1.247
|  | 2.465 |  | 4.132 | 29 | 1.667
|  | 1.248 |  | 4.132 | 30 | 2.884 | RB
|  | 1.25 |  | 4.132 | 32 | 2.882
|  | 2.25 |  | 4.132 | 34 | 1.882
|  | 2.885 |  | 4.132 | 36 | 1.247
|  | 3.35 |  | 4.132 | 38 | 0.782
|  | 3.611 |  | 4.132 | 40 | 0.521 | Fisheries
| 1.373 |  | 1.255 | 4.25 |  | 2.877
| 1.351 |  | 1.26 | 4.341 |  | 2.99
1.7 |  | 3.89 |  | 4.341 | 0 | 0.451 | Fisheries
|  | 3.895 |  | 4.341 | 5 | 0.446
|  | 3.86 |  | 4.341 | 10 | 0.481 | LB
|  | 4.225 |  | 4.341 | 11 | 0.116
|  | 4.655 |  | 4.341 | 12 | -0.314
|  | 4.965 |  | 4.341 | 13 | -0.624
|  | 5.225 |  | 4.341 | 14 | -0.884
|  | 5.465 |  | 4.341 | 15 | -1.124
|  | 5.711 |  | 4.341 | 16 | -1.37
|  | 5.961 |  | 4.341 | 17 | -1.62
|  | 6 |  | 4.341 | 19 | -1.659 | CL
|  | 5.96 |  | 4.341 | 21 | -1.619
|  | 5.712 |  | 4.341 | 22 | -1.371
|  | 5.411 |  | 4.341 | 23 | -1.07
|  | 4.655 |  | 4.341 | 24 | -0.314
|  | 3.85 |  | 4.341 | 25 | 0.491
|  | 3.355 |  | 4.341 | 26 | 0.986
|  | 2.466 |  | 4.341 | 27 | 1.875
|  | 1.36 |  | 4.341 | 28 | 2.981 | RB
|  | 1.365 |  | 4.341 | 30 | 2.976
|  | 2.466 |  | 4.341 | 32 | 1.875
|  | 3.115 |  | 4.341 | 34 | 1.226
|  | 3.655 |  | 4.341 | 36 | 0.686 | Fisheries
| 1.363 |  | 1.363 | 4.341 |  | 2.978
1.805 |  | 3.35 |  | 4.341 | 0 | 0.991 | Khal bank
|  | 3.311 |  | 4.341 | 5 | 1.03
|  | 3.226 |  | 4.341 | 10 | 1.115 | LB
|  | 3.465 |  | 4.341 | 11 | 0.876
|  | 3.711 |  | 4.341 | 12 | 0.63
|  | 3.965 |  | 4.341 | 13 | 0.376
|  | 4.18 |  | 4.341 | 14 | 0.161
|  | 4.311 |  | 4.341 | 15 | 0.03
|  | 4.555 |  | 4.341 | 16 | -0.214
|  | 4.57 |  | 4.341 | 17 | -0.229 | CL
|  | 4.55 |  | 4.341 | 18 | -0.209
|  | 4.325 |  | 4.341 | 19 | 0.016
|  | 4.188 |  | 4.341 | 20 | 0.153
|  | 3.922 |  | 4.341 | 21 | 0.419
|  | 3.725 |  | 4.341 | 22 | 0.616
|  | 3.466 |  | 4.341 | 23 | 0.875
|  | 2.85 |  | 4.341 | 24 | 1.491 | RB
|  | 2.841 |  | 4.341 | 27 | 1.5
|  | 1.365 |  | 4.341 | 29 | 2.976
|  | 1.36 |  | 4.341 | 32 | 2.981 | Fisheries Bank
N=22'54'52.30" E=89'50'38.60"

## Long section Main Khal 1
Ch. | Long Section of Puthimari Khal
Dist/Ch(m) | 0 | 0.1 | 0.2 | 0.3 | 0.4 | 0.5 | 0.6 | 0.7 | 0.8 | 0.9 | 1 | 1.1 | 1.2 | 1.3 | 1.4 | 1.5 | 1.6 | 1.7 | 1.805
C/L R.L. | -0.388 | -1.076 | -1.133 | -1.316 | -1.018 | -1.121 | -1.169 | -0.54 | -0.602 | -0.723 | -0.614 | -0.515 | -0.352 | -0.455 | -0.307 | -0.363 | -1.208 | -1.659 | -0.235
L/BR.L. | 3.092 | 2.874 | 2.647 | 2.544 | 2.722 | 2.639 | 2.735 | 3.028 | 2.587 | 2.987 | 2.596 | 3.015 | 2.658 | 2.51 | 2.728 | 2.592 | 0.482 | 0.481 | 1.109
R/B R.L. | 3.114 | 2.624 | 2.697 | 2.854 | 2.672 | 2.838 | 2.83 | 2.78 | 2.638 | 2.687 | 2.751 | 2.725 | 2.928 | 2.535 | 2.527 | 2.677 | 2.684 | 2.981 | 1.485
Long Section for re-excavation of Puthimari Khal
BANGLADESH WATER DEVELOPMENT BOARD
Long Section for Re- excavation of Puthimari Khal From km 0.00 to km1.850 = 1.850km in c/w Tarail-Pachuria Sub-Project under CRISP-WRM under Specialized Division, BWDB, Gopalganj during the year 2024-2025.
| Long Section of Puthimari Khal 1.6: (Md. Safiqul Islam Sheikh) | (Mohammad Zahir Mazhar) | (Aminul Islam Sohag)
| Long Section of Puthimari Khal 1.6: Executive Engineer | Sub-Divisional Engineer | Sub-Asstt. Engineer
| Long Section of Puthimari Khal 1.6: SMO, IDWRM-KT | SMO, IDWRM-KT | SMO, IDWRM-KT
| Long Section of Puthimari Khal 1.6: Specialized Division | Specialized Division | Specialized Division
| Long Section of Puthimari Khal 1.6: BWDB, Gopalgonj | BWDB, Gopalgonj | BWDB, Gopalgonj

## Calculation
Cross Section for Re-excavation of Puthimari Khal From km 0.00 to km1.850 = 1.850km in c/w Tarail-Pachuria Sub-Project under CRISP-WRM under Specialized Division, BWDB, Gopalganj during the year 2024-2025.
X - Section at km. |  | 0
Pre-work
0 | 3.082 | Road side
5 | 3.087
10 | 3.092 | LB
10 | 0.737
12 | 0.427
14 | 0.08
16 | -0.168
18 | -0.348
19 | -0.388 | CL
20 | -0.349
22 | -0.174
24 | 0.081
26 | 0.404
28 | 0.914
28 | 3.114 | RB
29 | 3.047
33 | 3.039 | HBB road
X - Section at km. |  | 0.1
Pre-work
0 | 0.263
3 | 0.619
6 | 1.514
8 | 2.864
10 | 2.874 | LB
11 | 2.009
12 | 1.514
13 | 0.858
14 | 0.208
15 | -0.081
16 | -0.254
17 | -0.486
18 | -0.691
19 | -0.881
20 | -1.038
22 | -1.076 | CL
24 | -1.037
25 | -0.886
26 | -0.648
27 | -0.437
28 | -0.248
29 | -0.038
30 | 0.163
31 | 0.509
32 | 0.858
33 | 1.509
34 | 2.624 | RB
36 | 2.619
38 | 1.089
40 | 0.214
42 | 0.163 | Fisheries
X - Section at km. |  | 0.2
0 | 0.677 | Fisheries
3 | 0.826
6 | 1.287
8 | 1.689
10 | 2.647 | LB
11 | 2.642
12 | 1.797
13 | 1.282
15 | 0.787
17 | 0.287
19 | -0.429
21 | -0.829
23 | -1.098
24 | -1.133 | CL
25 | -1.093
27 | -0.874
29 | -0.6296
31 | -0.088
33 | 0.252
35 | 0.752
36 | 1.267
37 | 1.672
38 | 2.697 | RB
40 | 2.692
42 | 1.252
44 | 1.022
46 | 0.781 | Fisheries
X - Section at km. |  | 0.3
0 | 0.459 | Fisheries
3 | 0.473
6 | 1.396
8 | 2.539
10 | 2.544 | LB
11 | 1.534
12 | 0.834
13 | 0.219
14 | -0.138
15 | -0.466
16 | -0.627
17 | -0.862
18 | -1.037
19 | -1.277
21 | -1.316 | CL
23 | -1.276
24 | -1.042
25 | -0.904
26 | -0.628
27 | -0.484
28 | -0.127
29 | 0.299
30 | 0.919
31 | 1.473
32 | 2.854 | RB
35 | 2.849
37 | 1.718
39 | 0.959
41 | 0.469 | Fisheries
X - Section at km. |  | 0.4
0 | 0.421 | Fisheries
3 | 0.767
6 | 1.744
8 | 2.712
10 | 2.722 | LB
11 | 1.787
12 | 1.267
13 | 0.772
14 | 0.421
15 | 0.067
16 | -0.123
17 | -0.279
18 | -0.628
19 | -0.823
20 | -0.98
22 | -1.018 | CL
24 | -0.979
25 | -0.79
26 | -0.59
27 | -0.334
28 | -0.079
29 | 0.072
30 | 0.227
31 | 0.521
32 | 0.767
33 | 1.337
34 | 2.672 | RB
36 | 2.672
38 | 1.667
40 | 0.721
42 | 0.321 | Fisheries
X - Section at km. |  | 0.5
0 | 0.479 | Fisheries
3 | 0.548
6 | 1.448
8 | 2.634
10 | 2.639 | LB
11 | 1.794
12 | 1.244
13 | 0.709
15 | 0.494
17 | 0.348
19 | -0.652
21 | -0.869
23 | -1.081
24 | -1.121 | CL
25 | -1.085
27 | -0.857
29 | -0.666
31 | 0.243
33 | 0.448
35 | 0.6707
36 | 1.144
37 | 1.791
38 | 2.838 | RB
41 | 2.834
43 | 1.771
45 | 1.144
47 | 0.547 | Fisheries
X - Section at km. |  | 0.6
0 | 0.73 | Fisheries
3 | 1.356
6 | 1.776
8 | 2.915
10 | 2.915 | LB
11 | 1.83
12 | 0.276
13 | -0.0256
15 | 0.176
17 | -0.094
19 | -0.424
21 | -0.7256
23 | -0.964
25 | -1.204
27 | -1.249 | CL
29 | -1.21
31 | -0.984
33 | -0.67
35 | -0.414
37 | 0.23
39 | 0.356
41 | 0.73
42 | 1.126
43 | 1.775
44 | 2.83 | RB
46 | 2.816
48 | 1.476
50 | 1.126
52 | 0.576 | Fisheries
X - Section at km. |  | 0.6
0 | 0.73 | Fisheries
3 | 1.356
6 | 1.776
8 | 2.915
10 | 2.915 | LB
11 | 1.83
12 | 0.276
13 | -0.0256
15 | 0.176
17 | -0.094
19 | -0.424
21 | -0.7256
23 | -0.964
25 | -1.204
27 | -1.249 | CL
29 | -1.21
31 | -0.984
33 | -0.67
35 | -0.414
37 | 0.23
39 | 0.356
41 | 0.73
42 | 1.126
43 | 1.775
44 | 2.83 | RB
46 | 2.816
48 | 1.476
50 | 1.126
52 | 0.576 | Fisheries
X - Section at km. |  | 0.7
0 | 0.489 | Fisheries
3 | 0.79
6 | 1.485
8 | 3.02
10 | 3.028 | LB
11 | 2.024
12 | 1.485
13 | 0.79
15 | 0.259
17 | 0.052
19 | -0.125
21 | -0.31
23 | -0.504
24 | -0.54 | CL
25 | -0.5
27 | -0.271
29 | -0.084
31 | 0.075
33 | 0.29
35 | 0.575
30 | 1.2289
37 | 1.6746
38 | 2.78 | RB
40 | 2.775
42 | 1.674
44 | 1.329
46 | 0.575 | Fisheries
X - Section at km. |  | 0.8
Pre-work
0 | 0.543 | Fisheries
3 | 1.083
6 | 1.733
8 | 2.586
10 | 2.587 | LB
11 | 1.858
12 | 1.082
13 | 0.787
15 | 0.533
17 | 0.387
19 | 0.187
21 | -0.09
23 | -0.368
25 | -0.562
26 | -0.602 | CL
27 | -0.568
29 | -0.357
31 | -0.024
33 | 0.11
35 | 0.387
37 | 0.587
39 | 0.843
40 | 1.287
41 | 1.733
42 | 2.638 | RB
44 | 2.633
46 | 1.7314
48 | 1.313
50 | 1.086
52 | 0.543 | Fisheries
X - Section at km. |  | 0.9
0 | 0.497 | Fisheries
3 | 0.792
6 | 1.4915
8 | 2.982
10 | 2.987 | LB
11 | 1.736
12 | 1.181
13 | 0.797
15 | 0.459
17 | 0.236
19 | -0.241
21 | -0.508
22 | -0.683
22.5 | -0.723 | CL
23 | -0.681
25 | -0.497
27 | -0.213
29 | 0.336
31 | 0.787
33 | 1.287
34 | 1.897
35 | 2.687 | RB
37 | 2.682
39 | 1.262
41 | 1.032
43 | 0.496 | Fisheries
X - Section at km. |  | 1
0 | 0.578 | Fisheries
3 | 0.811
6 | 1.678
8 | 2.601
10 | 2.596 | LB
11 | 1.755
12 | 1.101
13 | 0.955
14 | 0.755
15 | 0.516
16 | 0.3549
17 | 0.155
18 | -0.156
19 | -0.3451
20 | -0.574
21 | -0.614 | CL
22 | -0.578
23 | -0.394
24 | -0.169
25 | 0.006
26 | 0.161
27 | 0.355
28 | 0.578
29 | 0.8105
30 | 1.101
31 | 1.706
32 | 2.751 | RB
34 | 2.746
36 | 1.701
38 | 1.281
40 | 0.511
45 | 0.486 | Fisheries
X - Section at km. |  | 1.1
0 | 0.515 | Fisheries
3 | 0.957
6 | 1.609
8 | 2.81
10 | 2.815 | LB
11 | 1.725
12 | 1.19
13 | 1.064
14 | 0.72
15 | 0.42
16 | 0.264
17 | 0.064
18 | -0.105
19 | -0.236
20 | -0.48
20.5 | -0.515 | CL
21 | -0.476
22 | -0.237
23 | -0.103
24 | 0.009
25 | 0.27
26 | 0.364
27 | 0.41
28 | 0.625
29 | 1.009
30 | 1.635
31 | 2.725 | RB
33 | 2.72
35 | 1.787
37 | 1.19
39 | 0.66
40 | 0.425 | Fisheries
X - Section at km. |  | 1.2
0 | 0.653 | Fisheries
3 | 0.958
6 | 1.842
8 | 2.653
10 | 2.658 | LB
11 | 1.842
12 | 1.2414
13 | 0.942
14 | 0.653
15 | 0.397
16 | 0.148
17 | 0.097
18 | -0.103
19 | -0.317
20.5 | -0.352 | CL
22 | -0.314
23 | -0.122
24 | 0.023
25 | 0.097
26 | 0.243
27 | 0.658
28 | 0.9525
29 | 1.397
30 | 1.848
31 | 2.928 | RB
33 | 2.923
35 | 1.842
37 | 1.193
40 | 0.843 | Fisheries
X - Section at km. |  | 1.3
0 | 0.625 | Fisheries
3 | 1.06
6 | 1.709
8 | 2.515
10 | 2.51 | LB
11 | 1.825
12 | 1.164
13 | 0.764
14 | 0.631
15 | 0.535
16 | 0.325
17 | 0.12
18 | 0.02
19 | -0.05
20 | -0.266
21 | -0.465
23 | -0.505 | CL
25 | -0.469
26 | -0.26
27 | -0.085
28 | 0.019
29 | 0.109
30 | 0.32
31 | 0.525
32 | 0.82
33 | 1.12
34 | 1.295
35 | 1.82
36 | 2.535 | RB
38 | 2.53
40 | 1.709
42 | 1.059
46 | 0.71 | Fisheries
X - Section at km. |  | 1.4
Pre-work
0 | 0.582 | Fisheries
3 | 0.738
6 | 1.182
8 | 1.627
10 | 2.728 | LB
11 | 2.733
12 | 1.843
13 | 1.333
14 | 0.733
15 | 0.438
16 | 0.249
17 | 0.027
18 | -0.118
19 | -0.267
21 | -0.307 | CL
23 | -0.268
24 | -0.127
25 | 0.071
26 | 0.243
27 | 0.427
28 | 0.682
29 | 0.943
30 | 1.327
31 | 1.743
32 | 2.527 | RB
35 | 2.533
37 | 1.428
39 | 0.868
41 | 0.582 | Fisheries
X - Section at km. |  | 1.5
Pre-work
0 | 2.602 | Fisheries
5 | 2.597
10 | 2.592 | LB
11 | 1.787
12 | 1.382
13 | 0.771
14 | 0.572
15 | 0.471
16 | 0.352
17 | 0.147
18 | 0.049
19 | -0.143
20 | -0.329
22 | -0.363 | CL
24 | -0.323
25 | -0.1383
26 | 0.051
27 | 0.142
28 | 0.352
29 | 0.582
30 | 0.382
31 | 0.821
32 | 1.352
33 | 1.826
34 | 2.677 | RB
36 | 2.672
38 | 1.772
40 | 1.271
42 | 0.882
44 | 0.7257 | Fisheries
X - Section at km. |  | 1.6
0 | 0.494 | Fisheries
5 | 0.487
10 | 0.482 | LB
11 | 0.017
12 | -0.223
13 | -0.323
14 | -0.679
15 | -0.879
16 | -1.033
17 | -1.079
18 | -1.169
20 | -1.208 | CL
22 | -1.179
23 | -1.133
24 | -1.056
25 | -0.748
26 | -0.279
27 | 0.277
28 | 1.247
29 | 1.667
30 | 2.884 | RB
32 | 2.882
34 | 1.882
36 | 1.247
38 | 0.782
40 | 0.521 | Fisheries
X - Section at km. |  | 1.7
0 | 0.451 | Fisheries
5 | 0.446
10 | 0.481 | LB
11 | 0.116
12 | -0.314
13 | -0.624
14 | -0.884
15 | -1.124
16 | -1.37
17 | -1.62
19 | -1.659 | CL
21 | -1.619
22 | -1.371
23 | -1.07
24 | -0.314
25 | 0.491
26 | 0.986
27 | 1.875
28 | 2.981 | RB
30 | 2.976
32 | 1.875
34 | 1.226
36 | 0.686 | Fisheries
X - Section at km. |  | 1.805
0 | 0.991 | Khal bank
5 | 1.03
10 | 1.115 | LB
11 | 0.876
12 | 0.63
13 | 0.376
14 | 0.161
15 | 0.03
16 | -0.214
17 | -0.229 | CL
18 | -0.209
19 | 0.016
20 | 0.153
21 | 0.419
22 | 0.616
23 | 0.875
24 | 1.491 | RB
27 | 1.5
29 | 2.976
32 | 2.981 | Fisheries Bank
(Md. Safiqul Islam Sheikh) Executive Enginee SMO, IDWRM-KT Specialized Division BWDB, Gopalgonj
(Mohammad Zahir Mazhar) Sub-Divisional Engineer SMO, IDWRM-KT Specialized Division BWDB, Gopalgonj
(Aminul Islam Sohag) Sub-Asstt. Engineer SMO, IDWRM-KT Specialized Division BWDB, Gopalgonj

## X section Out fall khal
Cross Section of Out fall River (Narayankhali khal) for Re- excavation of Puthimari Khal From km 0.00 to km1.850 = 1.850km in c/w Tarail-Pachuria Sub-Project under CRISP-WRM under Specialized Division, BWDB, Gopalganj during the year 2024-2025.
|  |  | X-section at KM. 0.110 | 0 | (Confluence Point)
0 | 0.492 | Paddy land
5 | 0.482
10 | 0.49 | LB
11 | 0.276
12 | 0.034
13 | -0.208
14 | -0.263
15 | -0.496
16 | -0.63
17 | -0.833
17.5 | -0.873 | CL
18 | -0.833
19 | -0.796
20 | -0.773
21 | -0.756
22 | -0.75
23 | -0.707
24 | -0.698
25 | -0.636
25 | -0.658 | RB
28 | -0.63 | Khali
|  |  | X-section at KM. 0.110 | 0.05 | D/S
0 | 0.587 | Paddy land
5 | 0.502
10 | 0.496 | LB
11 | 0.164
12 | -0.073
13 | -0.273
14 | -0.42
15 | -0.796
16 | -0.853
17.5 | -0.898 | CL
19 | -0.848
20 | -0.788
21 | -0.493
22 | -0.263
23 | 0.004
24 | 0.946
25 | 1.507
25 | 1.976 | RB
28 | 1.97 | HBB road
|  |  | X-section at KM. 0.110 | 0.05 | U/S
0 | 0.602 | Open land
5 | 0.612
10 | 0.617 | LB
11 | 0.161
12 | 0.116
13 | -0.101
14 | -0.374
15 | -0.458
16 | -0.553
17 | -0.738
18.5 | -0.773
20 | -0.733
21 | -0.543
22 | -0.454
23 | -0.284
24 | -0.095 | CL
25 | 0.077
26 | 0.416
27 | 0.717
27 | 1.42
28 | 1.421
28.5 | 2.267
31.5 | 2.262
(Md. Safiqul Islam Sheikh) Executive Enginee SMO, IDWRM-KT Specialized Division BWDB, Gopalgonj
(Mohammad Zahir Mazhar) Sub-Divisional Engineer SMO, IDWRM-KT Specialized Division BWDB, Gopalgonj
(Aminul Islam Sohag) Sub-Asstt. Engineer SMO, IDWRM-KT Specialized Division BWDB, Gopalgonj

## X section Offtak khal
Cross Section of Offtak Khal ( Ruthair khal) for Re- excavation of Puthimari Khal From km 0.00 to km1.850 = 1.850km in c/w Tarail-Pachuria Sub-Project under CRISP-WRM under Specialized Division, BWDB, Gopalganj during the year 2024-2025.
|  |  | X-section at KM. 0.110 | 0 | (Confluence Point)
0 | 1.155 | Paddy land
5 | 1.16
10 | 1.165 | LB
11 | 0.48
12 | 0
13 | -0.32
14 | -0.55
15 | -0.695
16 | -0.735 | CL
17 | -0.7
18 | -0.625
19 | -0.55
20 | -0.476
21 | -0.425
22 | -0.235 | RB
24 | -0.176
26 | -0.145 | Khal
|  |  | X-section at KM. 0.110 | 0.05 | D/S
0 | 0.595 | Paddy land
5 | 0.605 | LB
10 | 0.61
11 | 0.11
12 | -0.13
13 | -0.331
14 | -0.52
15 | -0.625 | CL
16 | -0.587
17 | -0.405
18 | 0.824
19 | 1.45
20 | 2.975 | RB
22 | 2.97
23 | 1.889
24 | 1.45
26 | 0.98
28 | 0.624 | Paddy land | X-section at KM. 0.110 | 0.025 | U/S
0 | 0.595 | Paddy land
5 | 0.605
10 | 0.61 | LB
11 | 0.11
12 | -0.13
13 | -0.331
14 | -0.52
15 | -0.625 | CL
16 | -0.587
17 | -0.405
18 | 0.824
19 | 1.45
20 | 2.975 | RB
22 | 2.97
23 | 1.889
24 | 1.45
26 | 0.98
28 | 0.624 | Fisheries
(Md. Safiqul Islam Sheikh) Executive Enginee SMO, IDWRM-KT Specialized Division BWDB, Gopalgonj
(Mohammad Zahir Mazhar) Sub-Divisional Engineer SMO, IDWRM-KT Specialized Division BWDB, Gopalgonj
(Aminul Islam Sohag) Sub-Asstt. Engineer SMO, IDWRM-KT Specialized Division BWDB, Gopalgonj