## RL Cal
RE- Excavation of Shemanar Branch Khal From KM 0.00 to km 0.925 = 0.925km
Chanage | B.S | I.S | F.S | H.I. | Distance | R.L | Remark
| 1.776 |  |  | 5.15 |  | 3.374 | Taken From (TBM-5) the plinth level of Jatri souni at south-east corner in village Baladanga, near Narayan khali khal khal end point. N=22'54'52.30" E=89'50'38.60"
0 |  | 1.485 |  | 5.15 | 0 | 3.665 | HBB road
|  | 1.48 |  | 5.15 | 4 | 3.67 | LB
|  | 2.86 |  | 5.15 | 5 | 2.29
|  | 3.46 |  | 5.15 | 6 | 1.69
|  | 4.455 |  | 5.15 | 7 | 0.695
|  | 4.885 |  | 5.15 | 8 | 0.265
|  | 5.066 |  | 5.15 | 9 | 0.084
|  | 5.22 |  | 5.15 | 10 | -0.07
|  | 5.488 |  | 5.15 | 11 | -0.338
|  | 5.69 |  | 5.15 | 12 | -0.54
|  | 5.74 |  | 5.15 | 14 | -0.59 | CL
|  | 5.695 |  | 5.15 | 16 | -0.545
|  | 5.366 |  | 5.15 | 17 | -0.216
|  | 5.088 |  | 5.15 | 18 | 0.062
|  | 4.455 |  | 5.15 | 19 | 0.695
|  | 3.885 |  | 5.15 | 20 | 1.265
|  | 3.411 |  | 5.15 | 21 | 1.739
|  | 2.885 |  | 5.15 | 22 | 2.265
|  | 2.488 |  | 5.15 | 23 | 2.662
|  | 1.566 |  | 5.15 | 24 | 3.584
|  | 1.565 |  | 5.15 | 26 | 3.585
|  | 4.42 |  | 5.15 | 28 | 0.73
|  | 4.426 |  | 5.15 | 30 | 0.724
|  | 4.48 |  | 5.15 | 32 | 0.67 | Fisheries
| 1.031 |  | 1.893 | 4.288 |  | 3.257
| 1.134 |  | 1.37 | 4.052 |  | 2.918
0.1 |  | 1.345 |  | 4.052 | 0 | 2.707 | HBB road
|  | 1.34 |  | 4.052 | 3 | 2.712
|  | 2.25 |  | 4.052 | 4 | 1.802 | LB
|  | 3.065 |  | 4.052 | 5 | 0.987
|  | 3.885 |  | 4.052 | 6 | 0.167
|  | 4.388 |  | 4.052 | 8 | -0.336
|  | 4.665 |  | 4.052 | 10 | -0.613
|  | 4.85 |  | 4.052 | 12 | -0.798
|  | 5.011 |  | 4.052 | 14 | -0.959
|  | 5.12 |  | 4.052 | 16 | -1.068
|  | 5.15 |  | 4.052 | 17 | -1.098 | CL
|  | 5.112 |  | 4.052 | 18 | -1.06
|  | 5.065 |  | 4.052 | 20 | -1.013
|  | 4.885 |  | 4.052 | 22 | -0.833
|  | 4.665 |  | 4.052 | 24 | -0.613
|  | 4.22 |  | 4.052 | 28 | -0.168
|  | 3.465 |  | 4.052 | 29 | 0.587
|  | 2.885 |  | 4.052 | 30 | 1.167
|  | 1.16 |  | 4.052 | 31 | 2.892 | RB
|  | 1.165 |  | 4.052 | 33 | 2.887
|  | 2.885 |  | 4.052 | 35 | 1.167
|  | 3.415 |  | 4.052 | 37 | 0.637 | Fisheries
| 1.45 |  | 1.327 | 4.175 |  | 2.725
0.2 |  | 1.345 |  | 4.175 | 0 | 2.83 | HBB road
|  | 1.335 |  | 4.175 | 3 | 2.84
|  | 1.336 |  | 4.175 | 4 | 2.839 | LB
|  | 2.465 |  | 4.175 | 5 | 1.71
|  | 2.885 |  | 4.175 | 6 | 1.29
|  | 3.35 |  | 4.175 | 7 | 0.825
|  | 3.885 |  | 4.175 | 8 | 0.29
|  | 4.655 |  | 4.175 | 9 | -0.48
|  | 4.888 |  | 4.175 | 10 | -0.713
|  | 5.115 |  | 4.175 | 11 | -0.94
|  | 5.338 |  | 4.175 | 12 | -1.163
|  | 5.66 |  | 4.175 | 13 | -1.485
|  | 5.7 |  | 4.175 | 15 | -1.525 | CL
|  | 5.666 |  | 4.175 | 17 | -1.491
|  | 5.365 |  | 4.175 | 18 | -1.19
|  | 5.225 |  | 4.175 | 19 | -1.05
|  | 5.011 |  | 4.175 | 20 | -0.836
|  | 4.885 |  | 4.175 | 21 | -0.71
|  | 3.855 |  | 4.175 | 22 | 0.32
|  | 3.388 |  | 4.175 | 23 | 0.787
|  | 2.855 |  | 4.175 | 24 | 1.32
|  | 2.466 |  | 4.175 | 25 | 1.709
|  | 0.965 |  | 4.175 | 26 | 3.21 | RB
|  | 0.97 |  | 4.175 | 28 | 3.205
|  | 2.466 |  | 4.175 | 30 | 1.709
|  | 3.115 |  | 4.175 | 32 | 1.06
|  | 3.465 |  | 4.175 | 34 | 0.71 | Fisheries
| 1.431 |  | 1.356 | 4.25 |  | 2.819
0.3 |  | 1.46 |  | 4.25 | 0 | 2.79 | HBB road
|  | 1.465 |  | 4.25 | 3 | 2.785
|  | 1.46 |  | 4.25 | 4 | 2.79 | LB
|  | 2.265 |  | 4.25 | 5 | 1.985
|  | 2.885 |  | 4.25 | 6 | 1.365
|  | 3.465 |  | 4.25 | 7 | 0.785
|  | 3.885 |  | 4.25 | 8 | 0.365
|  | 4.355 |  | 4.25 | 9 | -0.105
|  | 4.655 |  | 4.25 | 10 | -0.405
|  | 5.088 |  | 4.25 | 11 | -0.838
|  | 5.355 |  | 4.25 | 12 | -1.105
|  | 5.512 |  | 4.25 | 13 | -1.262
|  | 5.56 |  | 4.25 | 15 | -1.31 | CL
|  | 5.511 |  | 4.25 | 17 | -1.261
|  | 5.36 |  | 4.25 | 18 | -1.11
|  | 5.06 |  | 4.25 | 19 | -0.81
|  | 4.885 |  | 4.25 | 20 | -0.635
|  | 4.465 |  | 4.25 | 21 | -0.215
|  | 4.265 |  | 4.25 | 22 | -0.015
|  | 4.115 |  | 4.25 | 23 | 0.135
|  | 3.655 |  | 4.25 | 24 | 0.595
|  | 3.116 |  | 4.25 | 25 | 1.134
|  | 2.65 |  | 4.25 | 26 | 1.6 | RB
|  | 2.635 |  | 4.25 | 28 | 1.615
|  | 0.665 |  | 4.25 | 29 | 3.585
|  | 0.67 |  | 4.25 | 33 | 3.58 | Fisheries
| 1.215 |  | 1.492 | 3.973 |  | 2.758
0.4 |  | 1.3 |  | 3.973 | 0 | 2.673 | HBB road
|  | 1.305 |  | 3.973 | 3 | 2.668
|  | 1.31 |  | 3.973 | 4 | 2.663 | RB
|  | 2.116 |  | 3.973 | 5 | 1.857
|  | 2.855 |  | 3.973 | 6 | 1.118
|  | 3.255 |  | 3.973 | 7 | 0.718
|  | 3.36 |  | 3.973 | 8 | 0.613
|  | 4.515 |  | 3.973 | 9 | -0.542
|  | 4.766 |  | 3.973 | 10 | -0.793
|  | 4.922 |  | 3.973 | 11 | -0.949
|  | 5.166 |  | 3.973 | 12 | -1.193
|  | 5.312 |  | 3.973 | 13 | -1.339
|  | 5.35 |  | 3.973 | 15 | -1.377 | CL
|  | 5.311 |  | 3.973 | 17 | -1.338
|  | 5.168 |  | 3.973 | 18 | -1.195
|  | 4.911 |  | 3.973 | 19 | -0.938
|  | 4.722 |  | 3.973 | 20 | -0.749
|  | 4.56 |  | 3.973 | 21 | -0.587
|  | 4.225 |  | 3.973 | 22 | -0.252
|  | 3.885 |  | 3.973 | 23 | 0.088
|  | 3.46 |  | 3.973 | 24 | 0.513
|  | 2.885 |  | 3.973 | 25 | 1.088
|  | 2.21 |  | 3.973 | 26 | 1.763 | RB
|  | 2.215 |  | 3.973 | 28 | 1.758
|  | 0.465 |  | 3.973 | 30 | 3.508
|  | 0.47 |  | 3.973 | 32 | 3.503 | Fisheries
| 1.663 |  | 1.727 | 3.909 |  | 2.246
0.5 |  | 1.355 |  | 3.909 | 0 | 2.554 | HBB road
|  | 1.35 |  | 3.909 | 3 | 2.559
|  | 2.335 |  | 3.909 | 4 | 1.574 | LB
|  | 2.33 |  | 3.909 | 6 | 1.579
|  | 2.855 |  | 3.909 | 7 | 1.054
|  | 3.116 |  | 3.909 | 8 | 0.793
|  | 3.36 |  | 3.909 | 10 | 0.549
|  | 3.955 |  | 3.909 | 12 | -0.046
|  | 4.411 |  | 3.909 | 14 | -0.502
|  | 4.655 |  | 3.909 | 16 | -0.746
|  | 4.885 |  | 3.909 | 18 | -0.976
|  | 5.065 |  | 3.909 | 20 | -1.156
|  | 5.1 |  | 3.909 | 21 | -1.191 | CL
|  | 5.06 |  | 3.909 | 22 | -1.151
|  | 4.86 |  | 3.909 | 24 | -0.951
|  | 4.655 |  | 3.909 | 26 | -0.746
|  | 4.335 |  | 3.909 | 28 | -0.426
|  | 3.855 |  | 3.909 | 30 | 0.054
|  | 3.355 |  | 3.909 | 32 | 0.554
|  | 2.885 |  | 3.909 | 34 | 1.024
|  | 2.466 |  | 3.909 | 35 | 1.443
|  | 1.46 |  | 3.909 | 36 | 2.449 | RB
|  | 1.465 |  | 3.909 | 38 | 2.444 | Fisheries
| 1.587 |  | 1.287 | 4.209 |  | 2.622
| 1.303 |  | 1.684 | 3.828 |  | 2.525
0.65 |  | 1.32 |  | 3.828 | 0 | 2.508 | Houae area
|  | 1.315 |  | 3.828 | 5 | 2.513
|  | 1.31 |  | 3.828 | 10 | 2.518 | LB
|  | 2.466 |  | 3.828 | 11 | 1.362
|  | 2.855 |  | 3.828 | 12 | 0.973
|  | 3.885 |  | 3.828 | 14 | -0.057
|  | 4.225 |  | 3.828 | 16 | -0.397
|  | 4.465 |  | 3.828 | 18 | -0.637
|  | 4.555 |  | 3.828 | 20 | -0.727
|  | 4.626 |  | 3.828 | 22 | -0.798
|  | 4.765 |  | 3.828 | 23 | -0.937 | CL
|  | 4.622 |  | 3.828 | 24 | -0.794
|  | 4.511 |  | 3.828 | 26 | -0.683
|  | 4.47 |  | 3.828 | 28 | -0.642
|  | 4.335 |  | 3.828 | 30 | -0.507
|  | 3.566 |  | 3.828 | 32 | 0.262
|  | 2.885 |  | 3.828 | 34 | 0.943
|  | 2.46 |  | 3.828 | 35 | 1.368
|  | 0.711 |  | 3.828 | 36 | 3.117 | RB
|  | 0.725 |  | 3.828 | 38 | 3.103 | Fisheries bank
| 1.267 |  | 1.204 | 3.891 |  | 2.624
| 3.512 |  | 3.056 | 4.347 |  | 0.835
0.8 |  | 1.38 |  | 4.347 | 0 | 2.967 | HBB road
|  | 1.395 |  | 4.347 | 3 | 2.952
|  | 2.466 |  | 4.347 | 4 | 1.881 | LB
|  | 3.115 |  | 4.347 | 5 | 1.232
|  | 3.855 |  | 4.347 | 6 | 0.492
|  | 4.511 |  | 4.347 | 8 | -0.164
|  | 4.965 |  | 4.347 | 10 | -0.618
|  | 5.36 |  | 4.347 | 12 | -1.013
|  | 5.522 |  | 4.347 | 14 | -1.175
|  | 5.56 |  | 4.347 | 16 | -1.213
|  | 5.522 |  | 4.347 | 18 | -1.175 | CL
|  | 5.36 |  | 4.347 | 20 | -1.013
|  | 5.066 |  | 4.347 | 22 | -0.719
|  | 4.765 |  | 4.347 | 24 | -0.418
|  | 3.855 |  | 4.347 | 26 | 0.492
|  | 2.965 |  | 4.347 | 28 | 1.382
|  | 2.465 |  | 4.347 | 30 | 1.882
|  | 1.511 |  | 4.347 | 31 | 2.836
|  | 1.512 |  | 4.347 | 32 | 2.835 | RB
|  | 2.466 |  | 4.347 | 34 | 1.881
|  | 3.368 |  | 4.347 | 36 | 0.979
|  | 3.36 |  | 4.347 | 38 | 0.987
|  | 3.655 |  | 4.347 | 40 | 0.692 | Fisheries
| 1.969 |  | 1.464 | 4.852 |  | 2.883
0.925 |  | 2.515 |  | 4.852 | 0 | 2.337 | Khal bank
|  | 2.51 |  | 4.852 | 5 | 2.342
|  | 2.5 |  | 4.852 | 10 | 2.352 | LB
|  | 3.115 |  | 4.852 | 11 | 1.737
|  | 3.56 |  | 4.852 | 12 | 1.292
|  | 3.965 |  | 4.852 | 14 | 0.887
|  | 4.36 |  | 4.852 | 16 | 0.492
|  | 4.722 |  | 4.852 | 18 | 0.13
|  | 5.225 |  | 4.852 | 20 | -0.373
|  | 5.361 |  | 4.852 | 22 | -0.509
|  | 5.4 |  | 4.852 | 22.5 | -0.548 | CL
|  | 5.36 |  | 4.852 | 23 | -0.508
|  | 5.065 |  | 4.852 | 25 | -0.213
|  | 4.765 |  | 4.852 | 27 | 0.087
|  | 4.55 |  | 4.852 | 29 | 0.302
|  | 4.35 |  | 4.852 | 31 | 0.502
|  | 4.115 |  | 4.852 | 33 | 0.737
|  | 3.85 |  | 4.852 | 34 | 1.002
|  | 3.16 |  | 4.852 | 35 | 1.692 | RB
|  | 3.1555 |  | 4.852 | 40 | 1.6965
|  | 3.15 |  | 4.852 | 45 | 1.702 | Khal bank
| 1.79 |  | 0.469 | 6.173 |  | 4.383
| 2.206 |  | 0.801 | 7.578 |  | 5.372
|  | 0.33 |  | 7.578 |  | 7.248 | TMM-7,Established on the wheel gurad top of Rcc bridgeat south-east corner in village Tarail, near Shamanar barnch khal end point N=22'55'18.30" E=89'55'50.60"
|  |  |  | 0 |  | 0 | TMM-6,Established on the Slab top of 1v box culvert at south-west corner in village Bagiarkhul, near Puthi mari khal Ch.1+500km. | N=22'54'38.60" E=89'54'54.40"
N=22'54'52.30" E=89'50'38.60"

## Long section Main Khal 1
Ch. | Long Section of Shemanar Branch Khal
Dist/Ch(m) | 0 | 0.1 | 0.2 | 0.3 | 0.4 | 0.5 | 0.65 | 0.8 | 0.925
C/L R.L. | -1.41 | -1.098 | -1.525 | -1.31 | -1.377 | -1.191 | -0.937 | -1.213 | -0.548
L/BR.L. | 3.67 | 2.712 | 2.839 | 2.79 | 2.663 | 1.579 | 1.362 | 2.952 | 2.352
R/B R.L. | 3.584 | 2.898 | 3.21 | 1.6 | 1.763 | 2.449 | 2.952 | 2.836 | 1.692
Long Section for re-excavation of Shemanar Branch Khal
BANGLADESH WATER DEVELOPMENT BOARD
Long Section for Re-excavation of Shemanar Branch Khal From KM 0.00 to km 0.925 = 0.925km in c/w Tarail-Pachuria Sub-Project under CRISP-WRM under Specialized Division, BWDB, Gopalganj during the year 2024-2025.
[10 empty] | (Md. Safiqul Islam Sheikh) | (Mohammad Zahir Mazhar) | (Aminul Islam Sohag)
[10 empty] | Executive Engineer | Sub-Divisional Engineer | Sub-Asstt. Engineer
[10 empty] | SMO, IDWRM-KT | SMO, IDWRM-KT | SMO, IDWRM-KT
[10 empty] | Specialized Division | Specialized Division | Specialized Division
[10 empty] | BWDB, Gopalgonj | BWDB, Gopalgonj | BWDB, Gopalgonj

## Calculation
Cross Section for Re-excavation of Shemanar Branch Khal From KM 0.00 to km 0.925 = 0.925km in c/w Tarail-Pachuria Sub-Project under CRISP-WRM under Specialized Division, BWDB, Gopalganj during the year 2024-2025.
X - Section at km. |  | 0
Pre-work
0 | 3.665 | Earthen road
4 | 3.67 | LB
5 | 2.29
6 | 1.69
7 | 0.695
8 | 0.265
9 | 0.084
10 | -0.07
11 | -0.338
12 | -0.54 | CL
14 | -0.59
16 | -0.545
17 | -0.216
18 | 0.062
19 | 0.695
20 | 1.265
21 | 1.739
22 | 2.265 | RB
23 | 2.662
24 | 3.584
26 | 3.585
28 | 0.73
30 | 0.724
32 | 0.67
X - Section at km. |  | 0.1
Pre-work
0 | 2.707 | HBB road
3 | 2.712
4 | 1.802 | LB
5 | 0.987
6 | 0.167
8 | -0.336
10 | -0.613
12 | -0.798
14 | -0.959
16 | -1.068
17 | -1.098 | CL
18 | -1.06
20 | -1.013
22 | -0.833
24 | -0.613
28 | -0.168
29 | 0.587
30 | 1.167
31 | 2.892 | RB
33 | 2.887
35 | 1.167
37 | 0.637 | Fisheries
X - Section at km. |  | 0.2
0 | 2.83 | HBB road
3 | 2.84
4 | 2.839 | LB
5 | 1.71
6 | 1.29
7 | 0.825
8 | 0.29
9 | -0.48
10 | -0.713
11 | -0.94
12 | -1.163
13 | -1.485
15 | -1.525 | CL
17 | -1.491
18 | -1.19
19 | -1.05
20 | -0.836
21 | -0.71
22 | 0.32
23 | 0.787
24 | 1.32
25 | 1.709
26 | 3.21 | RB
28 | 3.205
30 | 1.709
32 | 1.06
34 | 0.71 | Fisheries
X - Section at km. |  | 0.3
0 | 2.79 | HBB road
3 | 2.785
4 | 2.79 | LB
5 | 1.985
6 | 1.365
7 | 0.785
8 | 0.365
9 | -0.105
10 | -0.405
11 | -0.838
12 | -1.105
13 | -1.262
15 | -1.31 | CL
17 | -1.261
18 | -1.11
19 | -0.81
20 | -0.635
21 | -0.215
22 | -0.015
23 | 0.135
24 | 0.595
25 | 1.134
26 | 1.6 | RB
28 | 1.615
29 | 3.585
33 | 3.58 | Fisheries
X - Section at km. |  | 0.4
0 | 2.673 | HBB road
3 | 2.668
4 | 2.663 | RB
5 | 1.857
6 | 1.118
7 | 0.718
8 | 0.613
9 | -0.542
10 | -0.793
11 | -0.949
12 | -1.193
13 | -1.339
15 | -1.377 | CL
17 | -1.338
18 | -1.195
19 | -0.938
20 | -0.749
21 | -0.587
22 | -0.252
23 | 0.088
24 | 0.513
25 | 1.088
26 | 1.763 | RB
28 | 1.758
30 | 3.508
32 | 3.503 | Fisheries
X - Section at km. |  | 0.5
0 | 2.554 | HBB road
3 | 2.559
4 | 1.574 | LB
6 | 1.579
7 | 1.054
8 | 0.793
10 | 0.549
12 | -0.046
14 | -0.502
16 | -0.746
18 | -0.976
20 | -1.156
21 | -1.191 | CL
22 | -1.151
24 | -0.951
26 | -0.746
28 | -0.426
30 | 0.054
32 | 0.554
34 | 1.024
35 | 1.443
36 | 2.449 | RB
38 | 2.444 | Fisheries
X - Section at km. |  | 0.65
0 | 2.508 | Houae area
5 | 2.513
10 | 2.518 | LB
11 | 1.362
12 | 0.973
14 | -0.057
16 | -0.397
18 | -0.637
20 | -0.727
22 | -0.798
23 | -0.937 | CL
24 | -0.794
26 | -0.683
28 | -0.642
30 | -0.507
32 | 0.262
34 | 0.943
35 | 1.368
36 | 3.117 | RB
38 | 3.103 | Fisheries bank
X - Section at km. |  | 0.8
0 | 2.967 | HBB road
3 | 2.952
4 | 1.881 | LB
5 | 1.232
6 | 0.492
8 | -0.164
10 | -0.618
12 | -1.013
14 | -1.175
16 | -1.213
18 | -1.175 | CL
20 | -1.013
22 | -0.719
24 | -0.418
26 | 0.492
28 | 1.382
30 | 1.882
31 | 2.836
32 | 2.835 | RB
34 | 1.881
36 | 0.979
38 | 0.987
40 | 0.692 | Fisheries
X - Section at km. |  | 0.925
0 | 2.337 | Khal bank
5 | 2.342
10 | 2.352 | LB
11 | 1.737
12 | 1.292
14 | 0.887
16 | 0.492
18 | 0.13
20 | -0.373
22 | -0.509
22.5 | -0.548 | CL
23 | -0.508
25 | -0.213
27 | 0.087
29 | 0.302
31 | 0.502
33 | 0.737
34 | 1.002
35 | 1.692 | RB
40 | 1.6965
45 | 1.702 | Khal bank
(Md. Safiqul Islam Sheikh) Executive Enginee SMO, IDWRM-KT Specialized Division BWDB, Gopalgonj
(Mohammad Zahir Mazhar) Sub-Divisional Engineer SMO, IDWRM-KT Specialized Division BWDB, Gopalgonj
(Aminul Islam Sohag) Sub-Asstt. Engineer SMO, IDWRM-KT Specialized Division BWDB, Gopalgonj

## X section Out fall khal
Cross Section of Out fall River (Narayan Khali Khal) for Re-excavation of Shemanar Branch Khal From KM 0.00 to km 0.925 = 0.925km in c/w Tarail-Pachuria Sub-Project under CRISP-WRM under Specialized Division, BWDB, Gopalganj during the year 2024-2025.
|  |  | X-section at KM. 0.110 | 0 | (Confluence Point)
0 | 1.683 | House area
5 | 1.678
10 | 1.668 | LB
12 | 0.657
14 | -0.988
18 | -3.087
22 | -3.32
26 | -3.698
30 | -5.317
34 | -6.317
38 | -6.432
42 | -6.983
46 | -7.317
50 | -7.547
54 | -7.898
58 | -8.377
60 | -8.332 | CL
62 | -8.376
66 | -7.92
70 | -7.487
74 | -7.198
78 | -6.982
82 | -5.92
86 | -5.882
90 | -4.717
94 | -4.652
98 | -4.254
102 | -3.547
106 | -2.982
108 | -3.097
110 | -1.382 | RB
112 | -1.354
114 | -1.327 | Khal
|  |  | X-section at KM. 0.110 | 0.05 | D/S
0 | -0.82 | Ditch
3 | -0.547
6 | -0.258
8 | 1.458
10 | 1.468 | LB
12 | -0.097
14 | -0.544
18 | -1.297
22 | -2.317
26 | -3.082
30 | -3.684
34 | -6.307
38 | -6.614
42 | -7.1
46 | -7.837
50 | -7.944
54 | -8.454
58 | -8.643
60 | -8.682 | CL
62 | -8.632
66 | -8.457
70 | -7.952
74 | -7.444
78 | -7.107
82 | -6.0517
86 | -6.224
90 | -5.487
94 | -5.12
98 | -3.288
102 | -2.357
106 | -1.3
108 | 0.883
110 | 1.608 | RB
111 | 1.598
113 | 0.683
115 | -0.1
117 | -1.182 | Ditch
|  |  | X-section at KM. 0.110 | 0.05 | U/S
0 | 1.358 | Open land
5 | 1.343
10 | 1.348 | LB
12 | 0.443
14 | -1.357
18 | -2.244
22 | -4.087
26 | -4.676
30 | -5.324
34 | -5.834
38 | -5.657
42 | -6.643
46 | -7.084
50 | -7.344
54 | -7.904
58 | -8.143
60 | -8.192 | CL
62 | -8.137
66 | -7.844
70 | -7.397
74 | -7.057
78 | -6.254
82 | -5.437
86 | -5.084
90 | -4.244
94 | -3.288
98 | -2.684
102 | -1.357
106 | -0.204
108 | 0.712
110 | 1.513 | RB
112 | 1.508
114 | 0.683
116 | -0.087
118 | -0.66 | Ditch
(Md. Safiqul Islam Sheikh) Executive Enginee SMO, IDWRM-KT Specialized Division BWDB, Gopalgonj
(Mohammad Zahir Mazhar) Sub-Divisional Engineer SMO, IDWRM-KT Specialized Division BWDB, Gopalgonj
(Aminul Islam Sohag) Sub-Asstt. Engineer SMO, IDWRM-KT Specialized Division BWDB, Gopalgonj

## X section Offtak khal
Cross Section of Offtak Khal ( Tarail khal) for Re-excavation of Shemanar Branch Khal From KM 0.00 to km 0.925 = 0.925km in c/w Tarail-Pachuria Sub-Project under CRISP-WRM under Specialized Division, BWDB, Gopalganj during the year 2024-2025.
|  |  | X-section at KM. 0.110 | 0 | (Confluence Point)
0 | -0.459 | Khal
5 | -0.498
10 | -0.548 | LB
12 | -0.603
14 | -0.613
16 | -0.613
18 | -0.646
20 | -0.659
22 | -0.668
24 | -0.683
26 | -0.749
28 | -0.778
30 | -0.808 | CL
32 | -0.779
34 | -0.476
36 | -0.186
38 | 0.086
40 | 0.397
42 | 0.967
44 | 0.967
46 | 1.387
48 | 0.967
50 | 1.992 | RB
55 | 2.002
53 | 3.492
56 | 3.487 | Bc road
|  |  | X-section at KM. 0.110 | 0.05 | D/S
0 | 0.607 | Fisheries
3 | 0.612
6 | 0.627
8 | 0.627
9 | 1.697
10 | 1.692 | LB
12 | 0.9673
14 | 0.199
16 | -0.114
18 | -0.258
20 | -0.636
22 | -0.87
24 | -0.908 | CL
26 | -0.87
28 | -0.659
30 | 0.197
32 | 0.967
34 | 1.887 | RB
36 | 1.892 | House
|  |  | X-section at KM. 0.110 | 0.05 | U/S
0 | 2.357 | Open land
5 | 2.347
10 | 2.342 | LB
12 | 1.499
14 | 0.992
16 | 0.502
18 | 0.197
20 | -0.113
22 | -0.373
24 | -0.66
25 | -0.698 | CL
26 | -0.659
28 | -0.373
30 | -0.103
32 | 0.199
34 | 0.386
36 | 0.804
38 | 0.999
40 | 1.992 | RB
42 | 1.997 | Bridge
(Md. Safiqul Islam Sheikh) Executive Enginee SMO, IDWRM-KT Specialized Division BWDB, Gopalgonj
(Mohammad Zahir Mazhar) Sub-Divisional Engineer SMO, IDWRM-KT Specialized Division BWDB, Gopalgonj
(Aminul Islam Sohag) Sub-Asstt. Engineer SMO, IDWRM-KT Specialized Division BWDB, Gopalgonj