## Long section Rakhila bari khal
Ch. | Long Section of Rakhila bari khal
Dist/Ch(m) | 0 | 0.1 | 0.2 | 0.3 | 0.4 | 0.5 | 0.6 | 0.7 | 0.8 | 0.9 | 1 | 1.1 | 1.2 | 1.3 | 1.4 | 1.5 | 1.6 | 1.7 | 1.768
C/L R.L. | -1.483 | -0.643 | -0.634 | -0.566 | -0.479 | -0.304 | -0.673 | -0.623 | -0.778 | -0.57 | -1.58 | -0.63 | -0.604 | -0.53 | -0.612 | -0.63 | -0.38 | -0.23 | -0.03
L/BR.L. | 0.618 | 0.411 | 0.534 | 0.609 | 2.621 | 0.521 | 0.652 | 0.632 | 0.687 | 0.564 | -0.866 | 0.536 | 0.641 | 2.436 | 2.731 | 0.436 | 0.569 | 0.52 | 0.595
R/B R.L. | 0.547 | 0.436 | 0.55 | 0.619 | 2.021 | 0.601 | 0.642 | 0.617 | 0.677 | 0.555 | 0.534 | 0.611 | 0.621 | 2.501 | 2.68 | 0.431 | 0.555 | 0.615 | 2.636
Long Section for re-excavation of Rakhila bari khal
BANGLADESH WATER DEVELOPMENT BOARD
Long Section for Re-excavation of Rakhila bari khal from km. 0.000 to km. 1.768 in polder -2 in c/w Tarail-Pachuria Sub-Project under CRISP-WRM under Specialized Division. BWDB, Gopalganj during the year 2024-2025.
| Long Section of Rakhila bari khal 1.6: (Md. Safiqul Islam Sheikh) | (Mohammad Zahir Mazhar) | (Sadiur Rahman)
| Long Section of Rakhila bari khal 1.6: Executive Engineer | Sub-Divisional Engineer | Sub-Asstt. Engineer
| Long Section of Rakhila bari khal 1.6: SMO, IDWRM-KT | SMO, IDWRM-KT | SMO, IDWRM-KT
| Long Section of Rakhila bari khal 1.6: Specialized Division | Specialized Division | Specialized Division
| Long Section of Rakhila bari khal 1.6: BWDB, Gopalgonj | BWDB, Gopalgonj | BWDB, Gopalgonj

## Outfall khal
Cross Section for Outfall river (Chatkhali River) Re-excavation of Rakhila bari khal from km. 0.000 to km. 1.768 in polder -2 in c/w Tarail-Pachuria Sub-Project under CRISP-WRM under Specialized Division. BWDB, Gopalganj during the year 2024-2025.
Cross section of Chatkhali River along the Rakhila bari khal
Post-work
| 0 | -1.433 | [9 empty] | Khal bed
| 2 | -1.463 | -1.448 | 2 | -2.896 |  | 0 | 2.171
| 4 | -1.483 | -1.473 | 2 | -2.946 |  | 5 | 2.184 | 2.1775 | 5 | 10.8875 | LB
| 6 | -2.563 | -2.023 | 2 | -4.046 |  | 10 | 2.196 | 2.19 | 5 | 10.95
| 8 | -2.803 | -2.683 | 2 | -5.366 |  | 12 | 1.306 | 1.751 | 2 | 3.502
| 12 | -3.203 | -3.003 | 4 | -12.012 |  | 15 | 0.709 | 1.0075 | 3 | 3.0225
| 16 | -3.563 | -3.383 | 4 | -13.532 |  | 18 | -0.208 | 0.2505 | 3 | 0.7515
| 20 | -3.988 | -3.7755 | 4 | -15.102 |  | 21 | -0.696 | -0.452 | 3 | -1.356
| 24 | -4.188 | -4.088 | 4 | -16.352 |  | 23.2 | -1.1 | -0.898 | 2.2 | -1.9756
| 28 | -4.588 | -4.388 | 4 | -17.552 |  | 27 | -3 | -2.05 | 3.8 | -7.79
| 32 | -4.96 | -4.774 | 4 | -19.096 |  | 36 | -3 | -3 | 9 | -27
| 36 | -5.403 | -5.1815 | 4 | -20.726 |  | 45 | -3 | -3 | 9 | -27
| 40 | -5.613 | -5.508 | 4 | -22.032 |  | 49 | -1 | -2 | 4 | -8
| 44 | -5.744 | -5.6785 | 4 | -22.714 |  | 50 | -0.694 | -0.847 | 1 | -0.847 | CL
| 48 | -5.618
| 52 | -5.36
| 56 | -4.988
| 60 | -4.204
| 64 | -3.693
| 68 | -3.343
| 72 | -2.988
| 76 | -1.688
| 80 | -1.288
| 82 | 0.607
| 84 | 4.252 | [9 empty] | RB
| 89 | 4.222 | [9 empty] | BC road
Cross section of Chatkhali River 50 US from meeting point of Rakhila bari khal
| 0 | 0.622 | [9 empty] | Open land
| 5 | 0.618 | 0.62 | 5 | 3.1 |  | 0 | 1.884
| 10 | 0.612 | 0.615 | 5 | 3.075 |  | 5 | 1.861 | 1.8725 | 5 | 9.3625 | LB
| 12 | -0.926 | -0.157 | 2 | -0.314 |  | 10 | 1.809 | 1.835 | 5 | 9.175
| 14 | -3.191 | -2.0585 | 2 | -4.117 |  | 12 | 1.129 | 1.469 | 2 | 2.938
| 18 | -3.593 | -3.392 | 4 | -13.568 |  | 15 | 0.308 | 0.7185 | 3 | 2.1555
| 22 | -3.988 | -3.7905 | 4 | -15.162 |  | 20 | -0.281 | 0.0135 | 5 | 0.0675
| 26 | -4.423 | -4.2055 | 4 | -16.822 |  | 25 | -0.951 | -0.616 | 5 | -3.08
| 30 | -4.793 | -4.608 | 4 | -18.432 |  | 25.22 | -1.1 | -1.0255 | 0.22 | -0.22561
| 34 | -5.098 | -4.9455 | 4 | -19.782 |  | 29 | -2.99 | -2.045 | 3.78 | -7.7301
| 38 | -5.403 | -5.2505 | 4 | -21.002 |  | 38 | -2.99 | -2.99 | 9 | -26.91
| 42 | -5.603 | -5.503 | 4 | -22.012 |  | 47 | -2.99 | -2.99 | 9 | -26.91
| 44 | -5.683 | -5.643 | 2 | -11.286 |  | 51.38 | -0.8 | -1.895 | 4.38 | -8.3001 | CL
| 46 | -5.598 | -5.6405 | 2 | -11.281 |  | 55 | -0.291 | -0.5455 | 3.62 | -1.9747
| 50 | -5.393 | -5.4955 | 4 | -21.982 |  | 58 | -0.092 | -0.1915 | 3 | -0.5745
| 54 | -5.093
| 58 | -4.803
| 62 | -4.39
| 66 | -3.903
| 70 | -1.193
| 72 | 1.712
| 74 | 4.259 | [9 empty] | RB
| 79 | 4.254 | -0.5695 | 29 | -16.5155 |  | 60 | 0.701 | 0.3045 | 2 | 0.609 | BC road
|  |  | 2.127 | -79 | -168.033 |  | 62 | 1.459 | 1.08 | 2 | 2.16
|  |  | 0 | 0 | 0 |  | 65 | 1.45 | 1.4545 | 3 | 4.3635
Cross section of Chatkhali River 50 DS from meeting point of Rakhila bari khal
|  |  |  | X - Section at km. |  | 0.2
[6 empty] | . | Post-work
| 0 | 3.257 | [9 empty] | Bc road
| 5 | 3.261 | 3.259 | 5 | 16.295 | [6 empty] | LB
| 7 | -0.326 | 1.4675 | 2 | 2.935
| 9 | -2.303 | -1.3145 | 2 | -2.629
| 13 | -3.098 | -2.7005 | 4 | -10.802
| 17 | -3.563 | -3.3305 | 4 | -13.322
| 21 | -4.093 | -3.828 | 4 | -15.312 |  | 0 | 1.925
| 25 | -4.453 | -4.273 | 4 | -17.092 |  | 5 | 1.912 | 1.9185 | 5 | 9.5925
| 29 | -5.026 | -4.7395 | 4 | -18.958 |  | 6.22 | 1.91 | 1.911 | 1.22 | 2.3314
| 33 | -5.403 | -5.2145 | 4 | -20.858 |  | 16 | -2.98 | -0.535 | 9.78 | -5.2323
| 37 | -5.846 | -5.6245 | 4 | -22.498 |  | 25 | -2.98 | -2.98 | 9 | -26.82
| 40 | -5.898 | -5.872 | 3 | -17.616 |  | 34 | -2.98 | -2.98 | 9 | -26.82 | CL
| 43 | -5.849 | -5.8735 | 3 | -17.6205 |  | 44.06 | 2.05 | -0.465 | 10.06 | -4.6779
| 47 | -5.453 |  |  |  |  | 45 | 2.038 | 2.044 | 0.94 | 1.9214
| 51 | -5.013 |  |  |  |  | 50 | 2.025 | 2.0315 | 5 | 10.1575
| 55 | -4.463
| 59 | -3.993
| 63 | -3.588
| 67 | -2.892
| 71 | -2.193
| 73 | -0.423
| 75 | 4.162 | [9 empty] | RB
| 80 | 4.157 | [9 empty] | BC road

## Rakhila bari khal
Cross Section for Re-excavation of Rakhila bari khal in polder -2 - 1.768 km Rakhila bari khal from km. 0.000 to km. 1.768 in c/w Tarail-Pachuria Sub-Project under CRISPWRM under Specialized Division. BWDB, Gopalganj during the year 2023-24.
| X - Section at km. |  | 0
| Pre-work | [6 empty] | Post-work
| 0 | 0.607 | Open land
| 5 | 0.602 |  | 0.6045 | 5 | 3.0225 |  | 0 | 0.607
| 10 | 0.618 | LB | 0.61 | 5 | 3.05 |  | 5 | 0.602 | 0.6045 | 5 | 3.0225
| 12 | -0.488 |  | 0.065 | 2 | 0.13 |  | 10 | 0.618 | 0.61 | 5 | 3.05
| 14 | -0.763 |  | -0.6255 | 2 | -1.251 |  | 12 | -0.488 | 0.065 | 2 | 0.13
| 16 | -1.149 |  | -0.956 | 2 | -1.912 |  | 12 | -0.488 | -0.488 | 0 | 0
| 18 | -1.428 |  | -1.2885 | 2 | -2.577 |  | 14 | -0.763 | -0.6255 | 2 | -1.251
| 19 | -1.483 | CL | -1.4555 | 1 | -1.4555 |  | 15 | -0.9 | -0.8315 | 1 | -0.8315
| 20 | -1.423 |  | -1.453 | 1 | -1.453 |  | 15.9 | -1.5 | -1.2 | 0.9 | -1.08
| 22 | -1.163 |  | -1.293 | 2 | -2.586 |  | 18.9 | -1.5 | -1.5 | 3 | -4.5
| 24 | -0.749 |  | -0.956 | 2 | -1.912 |  | 21.9 | -1.5 | -1.5 | 3 | -4.5
| 26 | -0.506 |  | -0.6275 | 2 | -1.255 |  | 22.65 | -1 | -1.25 | 0.75 | -0.9375
| 28 | 0.547 | RB | 0.0205 | 2 | 0.041 |  | 24 | -0.749 | -0.8745 | 1.35 | -1.1806
| 35 | 0.554 |  | 0.5505 | 7 | 3.8535 |  | 26 | -0.506 | -0.6275 | 2 | -1.255
| 40 | 0.56 | Open land | 0.557 | 5 | 2.785 |  | 28 | 0.547 | 0.0205 | 2 | 0.041
[8 empty] | 35 | 0.554 | 0.5505 | 7 | 3.8535
[8 empty] | 40 | 0.56 | 0.557 | 5 | 2.785
Design
[13 empty] | Slope | Width | Depth
[13 empty] | 1.00 : 1.50 | 6 | -2
Ch 0.000 Km To Ch 4.053 Km
[5 empty] | 40 | -1.5195 |  |  |  |  | 40 | -2.6536 | 2.25 | -1.5
[13 empty] | 5.25 | -1.5
[13 empty] | 8.25 | -1.5
[13 empty] | 13.7775 | 2.185
[7 empty] | Net Area : |  | -1.5195 | - | -2.6536 | 1.1341
| X - Section at km. |  | 0.1
| Pre-work | [5 empty] | . | Post-work
| 0 | 0.421 | Paddy land
| 5 | 0.416 |  | 0.4185 | 5 | 2.0925 |  | 0 | 0.421
| 10 | 0.411 | LB | 0.4135 | 5 | 2.0675 |  | 5 | 0.416 | 0.4185 | 5 | 2.0925
| 12 | -0.084 |  | 0.1635 | 2 | 0.327 |  | 10 | 0.411 | 0.4135 | 5 | 2.0675
| 14 | -0.168 |  | -0.126 | 2 | -0.252 |  | 12 | -0.084 | 0.1635 | 2 | 0.327
| 16 | -0.284 |  | -0.226 | 2 | -0.452 |  | 14 | -0.168 | -0.126 | 2 | -0.252
| 18 | -0.499 |  | -0.3915 | 2 | -0.783 |  | 15.998 | -1.5 | -0.834 | 1.998 | -1.6663
| 20 | -0.643 | CL | -0.571 | 2 | -1.142 |  | 18.998 | -1.5 | -1.5 | 3 | -4.5
| 22 | -0.504 |  | -0.5735 | 2 | -1.147 |  | 21.998 | -1.5 | -1.5 | 3 | -4.5
| 24 | -0.268 |  | -0.386 | 2 | -0.772 |  | 23.873 | -0.25 | -0.875 | 1.875 | -1.6406
| 26 | -0.035 |  | -0.1515 | 2 | -0.303 |  | 24 | -0.268 | -0.259 | 0.127 | -0.032893
| 28 | 0.509 |  | 0.237 | 2 | 0.474 |  | 26 | -0.035 | -0.1515 | 2 | -0.303
| 30 | 0.436 | RB | 0.4725 | 2 | 0.945 |  | 28 | 0.509 | 0.237 | 2 | 0.474
| 35 | 0.441 |  | 0.4385 | 5 | 2.1925 |  | 30 | 0.436 | 0.4725 | 2 | 0.945
| 40 | 0.446 | Paddy land | 0.4435 | 5 | 2.2175 |  | 35 | 0.441 | 0.4385 | 5 | 2.1925
[8 empty] | 40 | 0.446 | 0.4435 | 5 | 2.2175
[11 empty] | 40 | -2.5789
[5 empty] | 40 | 5.465
[7 empty] | Net Area : |  | 5.465 | - | -2.5789 | 8.0439
| X - Section at km. |  | 0.2 | [10 empty] | 2.65
| Pre-work | [5 empty] | . | Post-work
| 0 | 0.524 | Paddy land
| 5 | 0.529 |  | 0.5265 | 5 | 2.6325
| 10 | 0.534 | LB | 0.5315 | 5 | 2.6575
| 12 | -0.291 |  | 0.1215 | 2 | 0.243
| 14 | -0.506 |  | -0.3985 | 2 | -0.797
| 16 | -0.571 |  | -0.5385 | 2 | -1.077
| 18 | -0.634 | CL | -0.6025 | 2 | -1.205 |  | 0 | 0.524
| 20 | -0.566 |  | -0.6 | 2 | -1.2 |  | 5 | 0.529 | 0.5265 | 5 | 2.6325
| 22 | -0.516 |  | -0.541 | 2 | -1.082 |  | 10 | 0.534 | 0.5315 | 5 | 2.6575
| 24 | -0.324 |  | -0.42 | 2 | -0.84 |  | 12 | -0.291 | 0.1215 | 2 | 0.243
| 26 | 0.55 | RB | 0.113 | 2 | 0.226 |  | 13 | -0.4 | -0.3455 | 1 | -0.3455
| 30 | 0.554 |  | 0.552 | 4 | 2.208 |  | 14.65 | -1.5 | -0.95 | 1.65 | -1.5675
| 35 | 0.55 | Paddy land | 0.552 | 5 | 2.76 |  | 17.65 | -1.5 | -1.5 | 3 | -4.5
[8 empty] | 20.65 | -1.5 | -1.5 | 3 | -4.5
[8 empty] | 22.225 | -0.45 | -0.975 | 1.575 | -1.5356
[8 empty] | 24 | -0.324 | -0.387 | 1.775 | -0.68693
[8 empty] | 26 | 0.55 | 0.113 | 2 | 0.226
[8 empty] | 30 | 0.554 | 0.552 | 4 | 2.208
[8 empty] | 35 | 0.55 | 0.552 | 5 | 2.76
[11 empty] | 35 | -2.4085
[5 empty] | 35 | 4.526
[7 empty] | Net Area : |  | 4.526 | - | -2.4085 | 6.9345
| X - Section at km. |  | 0.3 | [10 empty] | 4.5
| Pre-work | [5 empty] | . | Post-work
| 0 | 0.619 | Paddy land
| 5 | 0.614 |  | 0.6165 | 5 | 3.0825
| 10 | 0.609 | LB | 0.6115 | 5 | 3.0575
| 12 | -0.5 |  | 0.0545 | 2 | 0.109
| 14 | -0.321 |  | -0.4105 | 2 | -0.821
| 16 | -0.514 |  | -0.4175 | 2 | -0.835
| 17 | -0.566 | CL | -0.54 | 1 | -0.54 |  | 0 | 0.619
| 18 | -0.517 |  | -0.5415 | 1 | -0.5415 |  | 5 | 0.614 | 0.6165 | 5 | 3.0825
| 20 | -0.366 |  | -0.4415 | 2 | -0.883 |  | 10 | 0.609 | 0.6115 | 5 | 3.0575
| 22 | -0.066 |  | -0.216 | 2 | -0.432 |  | 12 | -0.5 | 0.0545 | 2 | 0.109
| 24 | 0.619 | RB | 0.2765 | 2 | 0.553 |  | 13.5 | -1.5 | -1 | 1.5 | -1.5
| 30 | 0.624 |  | 0.6215 | 6 | 3.729 |  | 16.5 | -1.5 | -1.5 | 3 | -4.5
| 35 | 0.629 | Paddy land | 0.6265 | 5 | 3.1325 |  | 19.5 | -1.5 | -1.5 | 3 | -4.5
[8 empty] | 21.525 | -0.15 | -0.825 | 2.025 | -1.6706
[8 empty] | 22 | -0.066 | -0.108 | 0.475 | -0.0513
[8 empty] | 24 | 0.619 | 0.2765 | 2 | 0.553
[8 empty] | 30 | 0.624 | 0.6215 | 6 | 3.729
[8 empty] | 35 | 0.629 | 0.6265 | 5 | 3.1325
[11 empty] | 35 | 1.4416
[5 empty] | 35 | 9.611
[7 empty] | Net Area : |  | 9.611 | - | 1.4416 | 8.1694
| X - Section at km. |  | 0.4
| Pre-work | [5 empty] | . | Post-work | [5 empty] | 1.9105
| 0 | -1.969 | Pond |  |  |  |  | 0 | -1.969
| 2 | -1.674 |  | -1.8215 | 2 | -3.643 |  | 2 | -1.674 | -1.8215 | 2 | -3.643
| 4 | -0.869 |  | -1.2715 | 2 | -2.543 |  | 4 | -0.869 | -1.2715 | 2 | -2.543
| 5 | 2.616 |  | 0.8735 | 1 | 0.8735 |  | 5 | 2.616 | 0.8735 | 1 | 0.8735
| 6 | 2.621 | LB | 2.6185 | 1 | 2.6185 |  | 6 | 2.621 | 2.6185 | 1 | 2.6185
| 8 | 0.126 |  | 1.3735 | 2 | 2.747 |  | 8 | 0.126 | 1.3735 | 2 | 2.747
| 10 | -0.107 |  | 0.0095 | 2 | 0.019 |  | 10 | -0.107 | 0.0095 | 2 | 0.019
| 12 | -0.284 |  | -0.1955 | 2 | -0.391 |  | 12.0895 | -1.5 | -0.8035 | 2.0895 | -1.6789
| 14 | -0.434 |  | -0.359 | 2 | -0.718 |  | 15.0895 | -1.5 | -1.5 | 3 | -4.5
| 16 | -0.479 | CL | -0.4565 | 2 | -0.913 |  | 18.0895 | -1.5 | -1.5 | 3 | -4.5
| 18 | -0.43 |  | -0.4545 | 2 | -0.909 |  | 19.9645 | -0.25 | -0.875 | 1.875 | -1.6406
| 20 | -0.279 |  | -0.3545 | 2 | -0.709 |  | 20 | -0.279 | -0.2645 | 0.0355 | -0.0093897
| 22 | -0.114 |  | -0.1965 | 2 | -0.393 |  | 22 | -0.114 | -0.1965 | 2 | -0.393
| 24 | 0.121 |  | 0.0035 | 2 | 0.007 |  | 24 | 0.121 | 0.0035 | 2 | 0.007
| 26 | 2.021 | RB | 1.071 | 2 | 2.142 |  | 26 | 2.021 | 1.071 | 2 | 2.142
| 30 | 2.011 | HBB road | 2.016 | 4 | 8.064 |  | 30 | 2.011 | 2.016 | 4 | 8.064
[11 empty] | 30 | -2.4369
[5 empty] | 30 | 6.252
[7 empty] | Net Area : |  | 6.252 | - | -2.4369 | 8.6889
| X - Section at km. |  | 0.5
| Pre-work | [5 empty] | . | Post-work | [5 empty] | 5.25
| 0 | 0.531 | Paddy land
| 5 | 0.526 |  | 0.5285 | 5 | 2.6425
| 10 | 0.521 | LB | 0.5235 | 5 | 2.6175
| 12 | -0.085 |  | 0.218 | 2 | 0.436
| 14 | -0.184 |  | -0.1345 | 2 | -0.269 |  | 0 | 0.531
| 16 | -0.269 |  | -0.2265 | 2 | -0.453 |  | 5 | 0.526 | 0.5285 | 5 | 2.6425
| 17 | -0.304 | CL | -0.2865 | 1 | -0.2865 |  | 10 | 0.521 | 0.5235 | 5 | 2.6175
| 18 | -0.244 |  | -0.274 | 1 | -0.274 |  | 12 | -0.085 | 0.218 | 2 | 0.436
| 20 | -0.163 |  | -0.2035 | 2 | -0.407 |  | 14.1225 | -1.5 | -0.7925 | 2.1225 | -1.6821
| 22 | -0.094 |  | -0.1285 | 2 | -0.257 |  | 17.1225 | -1.5 | -1.5 | 3 | -4.5
| 24 | 0.601 | RB | 0.2535 | 2 | 0.507 |  | 20.1225 | -1.5 | -1.5 | 3 | -4.5
| 30 | 0.611 |  | 0.606 | 6 | 3.636 |  | 22.3725 | 0 | -0.75 | 2.25 | -1.6875
| 35 | 0.601 |  | 0.606 | 5 | 3.03 |  | 24 | 0.601 | 0.3005 | 1.6275 | 0.48906
| 36 | 0.601 | Paddy land | 0.601 | 1 | 0.601 |  | 30 | 0.611 | 0.606 | 6 | 3.636
[8 empty] | 35 | 0.601 | 0.606 | 5 | 3.03
[8 empty] | 36 | 0.601 | 0.601 | 1 | 0.601
[11 empty] | 36 | 1.0825
[5 empty] | 36 | 11.5235
[7 empty] | Net Area : |  | 11.5235 | - | 1.0825 | 10.441
| X - Section at km. |  | 0.6
| Pre-work | [5 empty] | . | Post-work | [5 empty] | 11
| 0 | 0.662 | Paddy land |  |  |  |  | 0 | 0.662
| 5 | 0.657 |  | 0.6595 | 5 | 3.2975 |  | 5 | 0.657 | 0.6595 | 5 | 3.2975
| 10 | 0.652 | LB | 0.6545 | 5 | 3.2725 |  | 10 | 0.652 | 0.6545 | 5 | 3.2725
| 12 | -0.273 |  | 0.1895 | 2 | 0.379 |  | 12 | -0.273 | 0.1895 | 2 | 0.379
| 14 | -0.478 |  | -0.3755 | 2 | -0.751 |  | 13.8405 | -1.5 | -0.8865 | 1.8405 | -1.6316
| 16 | -0.63 |  | -0.554 | 2 | -1.108 |  | 16.8405 | -1.5 | -1.5 | 3 | -4.5
| 17 | -0.673 | CL | -0.6515 | 1 | -0.6515 |  | 19.8405 | -1.5 | -1.5 | 3 | -4.5
| 18 | -0.629 |  | -0.651 | 1 | -0.651 |  | 21.3705 | -0.48 | -0.99 | 1.53 | -1.5147
| 20 | -0.462 |  | -0.5455 | 2 | -1.091 |  | 22 | -0.453 | -0.4665 | 0.6295 | -0.29366
| 22 | -0.453 |  | -0.4575 | 2 | -0.915 |  | 24 | 0.642 | 0.0945 | 2 | 0.189
| 24 | 0.642 | RB | 0.0945 | 2 | 0.189 |  | 30 | 0.647 | 0.6445 | 6 | 3.867
| 30 | 0.647 |  | 0.6445 | 6 | 3.867 |  | 35 | 0.652 | 0.6495 | 5 | 3.2475
| 35 | 0.652 | Paddy land | 0.6495 | 5 | 3.2475
[11 empty] | 35 | -1.485
[5 empty] | 35 | 9.085
[7 empty] | Net Area : |  | 9.085 | - | -1.485 | 10.57
| X - Section at km. |  | 0.7
| Pre-work | [5 empty] | . | Post-work | [5 empty] | 4.953
| 0 | 0.642 | Paddy land
| 5 | 0.638 |  | 0.64 | 5 | 3.2
| 10 | 0.632 | LB | 0.635 | 5 | 3.175
| 12 | -0.198 |  | 0.217 | 2 | 0.434
| 14 | -0.383 |  | -0.2905 | 2 | -0.581
| 16 | -0.558 |  | -0.4705 | 2 | -0.941
| 17 | -0.623 | CL | -0.5905 | 1 | -0.5905 |  | 0 | 0.642
| 18 | -0.562 |  | -0.5925 | 1 | -0.5925 |  | 5 | 0.638 | 0.64 | 5 | 3.2
| 20 | -0.378 |  | -0.47 | 2 | -0.94 |  | 10 | 0.632 | 0.635 | 5 | 3.175
| 22 | -0.162 |  | -0.27 | 2 | -0.54 |  | 12 | -0.198 | 0.217 | 2 | 0.434
| 24 | 0.617 | RB | 0.2275 | 2 | 0.455 |  | 13.953 | -1.5 | -0.849 | 1.953 | -1.6581
| 30 | 0.622 |  | 0.6195 | 6 | 3.717 |  | 16.953 | -1.5 | -1.5 | 3 | -4.5
| 35 | 0.638 | Paddy land | 0.63 | 5 | 3.15 |  | 19.953 | -1.5 | -1.5 | 3 | -4.5
[8 empty] | 22.203 | 0 | -0.75 | 2.25 | -1.6875
[8 empty] | 24 | 0.617 | 0.3085 | 1.797 | 0.55437
[8 empty] | 30 | 0.622 | 0.6195 | 6 | 3.717
[8 empty] | 35 | 0.638 | 0.63 | 5 | 3.15
[11 empty] | 35 | 1.8848
[5 empty] | 35 | 9.946
[7 empty] | Net Area : |  | 9.946 | - | 1.8848 | 8.0612
| X - Section at km. |  | 0.8
| Pre-work | [5 empty] | . | Post-work | [5 empty] | 6.2805
| 0 | 0.697 | Paddy land
| 5 | 0.692 |  | 0.6945 | 5 | 3.4725
| 10 | 0.687 | LB | 0.6895 | 5 | 3.4475
| 12 | -0.268 |  | 0.2095 | 2 | 0.419
| 14 | -0.578 |  | -0.423 | 2 | -0.846
| 15 | -0.729 |  | -0.6535 | 1 | -0.6535
| 16 | -0.778 | CL | -0.7535 | 1 | -0.7535
| 17 | -0.743 |  | -0.7605 | 1 | -0.7605 |  | 0 | 0.697
| 18 | -0.562 |  | -0.6525 | 1 | -0.6525 |  | 5 | 0.692 | 0.6945 | 5 | 3.4725
| 20 | -0.283 |  | -0.4225 | 2 | -0.845 |  | 10 | 0.687 | 0.6895 | 5 | 3.4475
| 22 | 0.677 | RB | 0.197 | 2 | 0.394 |  | 13.2805 | -1.5 | -0.4065 | 3.2805 | -1.3335
| 25 | 0.672 |  | 0.6745 | 3 | 2.0235 |  | 16.2805 | -1.5 | -1.5 | 3 | -4.5
| 30 | 0.667 | Paddy land | 0.6695 | 5 | 3.3475 |  | 19.2805 | -1.5 | -1.5 | 3 | -4.5
[8 empty] | 22.546 | 0.677 | -0.4115 | 3.2655 | -1.3438
[8 empty] | 25 | 0.672 | 0.6745 | 2.454 | 1.6552
[8 empty] | 30 | 0.667 | 0.6695 | 5 | 3.3475
[11 empty] | 30 | 0.24545
[5 empty] | 30 | 8.593
[7 empty] | Net Area : |  | 8.593 | - | 0.24545 | 8.3476
| X - Section at km. |  | 0.9
| Pre-work | [5 empty] | . | Post-work | [5 empty] | 4.8585
| 0 | 0.579 | Paddy land
| 5 | 0.569 |  | 0.574 | 5 | 2.87
| 10 | 0.564 | LB | 0.5665 | 5 | 2.8325
| 12 | -0.261 |  | 0.1515 | 2 | 0.303
| 14 | -0.456 |  | -0.3585 | 2 | -0.717
| 16 | -0.519 |  | -0.4875 | 2 | -0.975
| 17 | -0.57 | CL | -0.5445 | 1 | -0.5445 |  | 0 | 0.579
| 18 | -0.522 |  | -0.546 | 1 | -0.546 |  | 5 | 0.569 | 0.574 | 5 | 2.87
| 20 | -0.423 |  | -0.4725 | 2 | -0.945 |  | 10 | 0.564 | 0.5665 | 5 | 2.8325
| 22 | -0.276 |  | -0.3495 | 2 | -0.699 |  | 12 | -0.261 | 0.1515 | 2 | 0.303
| 24 | 0.555 | RB | 0.1395 | 2 | 0.279 |  | 13.8585 | -1.5 | -0.8805 | 1.8585 | -1.6364
| 30 | 0.559 |  | 0.557 | 6 | 3.342 |  | 16.8585 | -1.5 | -1.5 | 3 | -4.5
| 35 | 0.574 | Paddy land | 0.5665 | 5 | 2.8325 |  | 19.8585 | -1.5 | -1.5 | 3 | -4.5
[8 empty] | 21.6585 | -0.3 | -0.9 | 1.8 | -1.62
[8 empty] | 22 | -0.276 | -0.288 | 0.3415 | -0.098352
[8 empty] | 24 | 0.555 | 0.1395 | 2 | 0.279
[8 empty] | 30 | 0.559 | 0.557 | 6 | 3.342
[8 empty] | 35 | 0.574 | 0.5665 | 5 | 2.8325
[11 empty] | 35 | 0.10424
[5 empty] | 35 | 8.0325
[7 empty] | Net Area : |  | 8.0325 | - | 0.10424 | 7.9283
| X - Section at km. |  | 1
| Pre-work | [5 empty] | . | Post-work | [5 empty] | 4
| 0 | -1.754 | Ditch
| 2 | -1.651 |  | -1.7025 | 2 | -3.405
| 4 | -1.251 |  | -1.451 | 2 | -2.902
| 6 | -0.867 |  | -1.059 | 2 | -2.118
| 8 | -0.866 | LB | -0.8665 | 2 | -1.733
| 10 | -1.156 |  | -1.011 | 2 | -2.022
| 12 | -1.261 |  | -1.2085 | 2 | -2.417 |  | 0 | -1.754
| 14 | -1.522 |  | -1.3915 | 2 | -2.783 |  | 2 | -1.651 | -1.7025 | 2 | -3.405
| 15 | -1.58 | CL | -1.551 | 1 | -1.551 |  | 4 | -1.251 | -1.451 | 2 | -2.902
| 16 | -1.519 |  | -1.5495 | 1 | -1.5495 |  | 6 | -0.867 | -1.059 | 2 | -2.118
| 18 | -1.245 |  | -1.382 | 2 | -2.764 |  | 8 | -0.866 | -0.8665 | 2 | -1.733
| 20 | -1.051 |  | -1.148 | 2 | -2.296 |  | 10 | -1.156 | -1.011 | 2 | -2.022
| 22 | 0.534 | RB | -0.2585 | 2 | -0.517 |  | 12 | -1.261 | -1.2085 | 2 | -2.417
| 25 | 0.544 |  | 0.539 | 3 | 1.617 |  | 12.3585 | -1.5 | -1.3805 | 0.3585 | -0.49491
| 30 | 0.551 | Paddy land | 0.5475 | 5 | 2.7375 |  | 15.3585 | -1.5 | -1.5 | 3 | -4.5
[8 empty] | 18.3585 | -1.5 | -1.5 | 3 | -4.5
[8 empty] | 18.8085 | -1.2 | -1.35 | 0.45 | -0.6075
[8 empty] | 20 | -1.051 | -1.1255 | 1.1915 | -1.341
[8 empty] | 22 | 0.534 | -0.2585 | 2 | -0.517
[8 empty] | 25 | 0.544 | 0.539 | 3 | 1.617
[8 empty] | 30 | 0.551 | 0.5475 | 5 | 2.7375
[5 empty] | 30 | -21.703 |  |  |  |  | 30 | -22.2029
[7 empty] | Net Area : |  | -21.703 | - | -22.2029 | 0.49994
| X - Section at km. |  | 1.1
| Pre-work | [5 empty] | . | Post-work | [5 empty] | 6.054
| 0 | 0.546 | Paddy land
| 5 | 0.543 |  | 0.5445 | 5 | 2.7225
| 10 | 0.536 | LB | 0.5395 | 5 | 2.6975
| 11 | -0.129 |  | 0.2035 | 1 | 0.2035
| 13 | -0.389 |  | -0.259 | 2 | -0.518
| 14 | -0.584 |  | -0.4865 | 1 | -0.4865
| 15 | -0.63 | CL | -0.607 | 1 | -0.607
| 16 | -0.575 |  | -0.6025 | 1 | -0.6025 |  | 0 | 0.546
| 18 | -0.399 |  | -0.487 | 2 | -0.974 |  | 5 | 0.543 | 0.5445 | 5 | 2.7225
| 19 | -0.144 |  | -0.2715 | 1 | -0.2715 |  | 9 | 0.536 | 0.5395 | 4 | 2.158
| 20 | 0.611 | RB | 0.2335 | 1 | 0.2335 |  | 12.054 | -1.5 | -0.482 | 3.054 | -1.472
| 25 | 0.616 |  | 0.6135 | 5 | 3.0675 |  | 15.054 | -1.5 | -1.5 | 3 | -4.5
| 30 | 0.621 | Paddy land | 0.6185 | 5 | 3.0925 |  | 18.054 | -1.5 | -1.5 | 3 | -4.5
[8 empty] | 21.2205 | 0.611 | -0.4445 | 3.1665 | -1.4075
[8 empty] | 25 | 0.616 | 0.6135 | 3.7795 | 2.3187
[8 empty] | 30 | 0.621 | 0.6185 | 5 | 3.0925
[5 empty] | 30 | 8.5575 |  |  |  |  | 30 | -1.5878
[7 empty] | Net Area : |  | 8.5575 | - | -1.5878 | 10.1453
| X - Section at km. |  | 1.2
| Pre-work | [5 empty] | . | Post-work | [5 empty] | 6.2115
| 0 | 0.656 | Paddy land
| 5 | 0.651 |  | 0.6535 | 5 | 3.2675
| 10 | 0.641 | LB | 0.646 | 5 | 3.23
| 12 | -0.115 |  | 0.263 | 2 | 0.526
| 14 | -0.489 |  | -0.302 | 2 | -0.604
| 15 | -0.539 |  | -0.514 | 1 | -0.514
| 16 | -0.604 | CL | -0.5715 | 1 | -0.5715
| 17 | -0.648 |  | -0.626 | 1 | -0.626 |  | 0 | 0.656
| 18 | -0.469 |  | -0.5585 | 1 | -0.5585 |  | 5 | 0.651 | 0.6535 | 5 | 3.2675
| 20 | -0.169 |  | -0.319 | 2 | -0.638 |  | 10 | 0.641 | 0.646 | 5 | 3.23
| 22 | 0.621 | RB | 0.226 | 2 | 0.452 |  | 13.2115 | -1.5 | -0.4295 | 3.2115 | -1.3793
| 25 | 0.626 |  | 0.6235 | 3 | 1.8705 |  | 16.2115 | -1.5 | -1.5 | 3 | -4.5
| 30 | 0.631 | Paddy land | 0.6285 | 5 | 3.1425 |  | 19.2115 | -1.5 | -1.5 | 3 | -4.5
[8 empty] | 22.378 | 0.611 | -0.4445 | 3.1665 | -1.4075
[8 empty] | 25 | 0.626 | 0.6185 | 2.622 | 1.6217
[8 empty] | 30 | 0.631 | 0.6285 | 5 | 3.1425
[5 empty] | 30 | 8.9765 |  |  |  |  | 30 | -0.52514
[7 empty] | Net Area : |  | 8.9765 | - | -0.52514 | 9.5016
| X - Section at km. |  | 1.3
| Pre-work | [5 empty] | . | Post-work | [5 empty] | 8.8965
| 0 | -0.389 | Ditch
| 7 | -0.104 |  | -0.2465 | 7 | -1.7255
| 8 | 2.431 |  | 1.1635 | 1 | 1.1635
| 10 | 2.436 | LB | 2.4335 | 2 | 4.867
| 12 | 0.164 |  | 1.3 | 2 | 2.6
| 14 | -0.369 |  | -0.1025 | 2 | -0.205
| 16 | -0.459 |  | -0.414 | 2 | -0.828
| 17 | -0.53 | CL | -0.4945 | 1 | -0.4945 |  | 0 | -0.389
| 18 | -0.484 |  | -0.507 | 1 | -0.507 |  | 7 | -0.104 | -0.2465 | 7 | -1.7255
| 20 | -0.392 |  | -0.438 | 2 | -0.876 |  | 8 | 2.431 | 1.1635 | 1 | 1.1635
| 22 | -0.069 |  | -0.2305 | 2 | -0.461 |  | 13.8965 | -1.5 | 0.4655 | 5.8965 | 2.7448
| 24 | 2.501 | RB | 1.216 | 2 | 2.432 |  | 16.8965 | -1.5 | -1.5 | 3 | -4.5
| 30 | 2.508 |  | 2.5045 | 6 | 15.027 |  | 19.8965 | -1.5 | -1.5 | 3 | -4.5
| 35 | 2.516 | House area | 2.512 | 5 | 12.56 |  | 25.8965 | 2.5 | 0.5 | 6 | 3
[8 empty] | 30 | 2.508 | 2.504 | 4.1035 | 10.2752
[8 empty] | 35 | 2.516 | 2.512 | 5 | 12.56
[5 empty] | 35 | 33.5525 |  |  |  |  | 35 | 19.018
[7 empty] | Net Area : |  | 33.5525 | - | 19.018 | 14.5345
| X - Section at km. |  | 1.4
| Pre-work | [5 empty] | . | Post-work | [5 empty] | 4
| 0 | 2.721 | Fisheries
| 5 | 2.726 |  | 2.7235 | 5 | 13.6175
| 10 | 2.731 | LB | 2.7285 | 5 | 13.6425
| 12 | 0.975 |  | 1.853 | 2 | 3.706
| 14 | 0.254 |  | 0.6145 | 2 | 1.229
| 16 | -0.112 |  | 0.071 | 2 | 0.142
| 18 | -0.321 |  | -0.2165 | 2 | -0.433
| 20 | -0.522 |  | -0.4215 | 2 | -0.843 |  | 0 | 2.721
| 22 | -0.612 | CL | -0.567 | 2 | -1.134 |  | 5 | 2.726 | 2.7235 | 5 | 13.6175
| 24 | -0.558 |  | -0.585 | 2 | -1.17 |  | 10 | 2.731 | 2.7285 | 5 | 13.6425
| 26 | -0.41 |  | -0.484 | 2 | -0.968 |  | 12 | 0.975 | 1.853 | 2 | 3.706
| 28 | -0.236 |  | -0.323 | 2 | -0.646 |  | 14 | 0.254 | 0.6145 | 2 | 1.229
| 30 | -0.111 |  | -0.1735 | 2 | -0.347 |  | 16 | -0.112 | 0.071 | 2 | 0.142
| 32 | 0.954 |  | 0.4215 | 2 | 0.843 |  | 18.082 | -1.5 | -0.806 | 2.082 | -1.6781
| 34 | 2.68 | RB | 1.817 | 2 | 3.634 |  | 21.082 | -1.5 | -1.5 | 3 | -4.5
| 35 | 2.679 |  | 2.6795 | 1 | 2.6795 |  | 24.082 | -1.5 | -1.5 | 3 | -4.5
| 37 | -0.699 |  | 0.99 | 2 | 1.98 |  | 25.657 | -0.45 | -0.975 | 1.575 | -1.5356
| 40 | -0.974 | Fisheries | -0.8365 | 3 | -2.5095 |  | 26 | -0.41 | -0.43 | 0.343 | -0.14749
[8 empty] | 28 | -0.236 | -0.323 | 2 | -0.646
[8 empty] | 30 | -0.111 | -0.1735 | 2 | -0.347
[8 empty] | 32 | 0.954 | 0.4215 | 2 | 0.843
[8 empty] | 34 | 2.68 | 1.817 | 2 | 3.634
[8 empty] | 35 | 2.679 | 2.6795 | 1 | 2.6795
[8 empty] | 37 | -0.699 | 0.99 | 2 | 1.98
[8 empty] | 40 | -0.974 | -0.8365 | 3 | -2.5095
[5 empty] | 40 | 33.423 |  |  |  |  | 40 | 25.6098
[7 empty] | Net Area : |  | 33.423 | - | 25.6098 | 7.8132
| X - Section at km. |  | 1.5
| Pre-work | [5 empty] | . | Post-work | [5 empty] | -28
| 0 | 0.461 | Paddy land
| 5 | 0.447 |  | 0.454 | 5 | 2.27 |  | 0 | 0.461
| 10 | 0.436 | LB | 0.4415 | 5 | 2.2075 |  | 5 | 0.447 | 0.454 | 5 | 2.27
| 12 | -0.169 |  | 0.1335 | 2 | 0.267 |  | 10 | 0.436 | 0.4415 | 5 | 2.2075
| 14 | -0.32 |  | -0.2445 | 2 | -0.489 |  | 12 | -0.169 | 0.1335 | 2 | 0.267
| 16 | -0.574 |  | -0.447 | 2 | -0.894 |  | 12.5 | -0.2 | -0.1845 | 0.5 | -0.09225
| 18 | -0.63 | CL | -0.602 | 2 | -1.204 |  | 14.45 | -1.5 | -0.85 | 1.95 | -1.6575
| 20 | -0.553 |  | -0.5915 | 2 | -1.183 |  | 17.45 | -1.5 | -1.5 | 3 | -4.5
| 22 | -0.374 |  | -0.4635 | 2 | -0.927 |  | 20.45 | -1.5 | -1.5 | 3 | -4.5
| 24 | -0.104 |  | -0.239 | 2 | -0.478 |  | 22.175 | -0.35 | -0.925 | 1.725 | -1.5956
| 26 | 0.431 | RB | 0.1635 | 2 | 0.327 |  | 24 | -0.104 | -0.227 | 1.825 | -0.41427
| 28 | 0.436 |  | 0.4335 | 2 | 0.867 |  | 26 | 0.431 | 0.1635 | 2 | 0.327
| 35 | 0.441 | Paddy land | 0.4385 | 7 | 3.0695 |  | 28 | 0.436 | 0.4335 | 2 | 0.867
[8 empty] | 35 | 0.441 | 0.4385 | 7 | 3.0695
[5 empty] | 35 | 3.833 |  |  |  |  | 35 | -3.7517
[7 empty] | Net Area : |  | 3.833 | - | -3.7517 | 7.5847
| X - Section at km. |  | 1.6
| Pre-work | [5 empty] | . | Post-work | [5 empty] | -25
| 0 | 0.56 | Paddy land
| 5 | 0.565 |  | 0.5625 | 5 | 2.8125
| 10 | 0.569 | LB | 0.567 | 5 | 2.835
| 11 | 0.115 |  | 0.342 | 1 | 0.342
| 13 | -0.185 |  | -0.035 | 2 | -0.07
| 14 | -0.331 |  | -0.258 | 1 | -0.258 |  | 0 | 0.56
| 15 | -0.38 | CL | -0.3555 | 1 | -0.3555 |  | 5 | 0.565 | 0.5625 | 5 | 2.8125
| 16 | -0.34 |  | -0.36 | 1 | -0.36 |  | 9 | 0.569 | 0.567 | 4 | 2.268
| 17 | -0.114 |  | -0.227 | 1 | -0.227 |  | 12.1035 | -1.5 | -0.4655 | 3.1035 | -1.4447
| 19 | 0.169 |  | 0.0275 | 2 | 0.055 |  | 15.1035 | -1.5 | -1.5 | 3 | -4.5
| 20 | 0.555 | RB | 0.362 | 1 | 0.362 |  | 18.1035 | -1.5 | -1.5 | 3 | -4.5
| 25 | 0.55 |  | 0.5525 | 5 | 2.7625 |  | 21.186 | 0.555 | -0.4725 | 3.0825 | -1.4565
| 30 | 0.545 | Paddy land | 0.5475 | 5 | 2.7375 |  | 25 | 0.55 | 0.5525 | 3.814 | 2.1072
[8 empty] | 30 | 0.545 | 0.5475 | 5 | 2.7375
[5 empty] | 30 | 10.636 |  |  |  |  | 30 | -1.9759
[7 empty] | Net Area : |  | 10.636 | - | -1.9759 | 12.6119
| X - Section at km. |  | 1.7
| Pre-work | [5 empty] | . | Post-work | [5 empty] | 0
| 0 | 0.535 | Paddy land
| 5 | 0.525 |  | 0.53 | 5 | 2.65
| 10 | 0.52 | LB | 0.5225 | 5 | 2.6125
| 11 | 0.23 |  | 0.375 | 1 | 0.375 |  | 0 | 0.535
| 13 | 0.036 |  | 0.133 | 2 | 0.266 |  | 5 | 0.525 | 0.53 | 5 | 2.65
| 14 | -0.18 |  | -0.072 | 1 | -0.072 |  | 9 | 0.52 | 0.5225 | 4 | 2.09
| 15 | -0.23 | CL | -0.205 | 1 | -0.205 |  | 12.03 | -1.5 | -0.49 | 3.03 | -1.4847
| 16 | -0.175 |  | -0.2025 | 1 | -0.2025 |  | 15.03 | -1.5 | -1.5 | 3 | -4.5
| 17 | 0.029 |  | -0.073 | 1 | -0.073 |  | 18.03 | -1.5 | -1.5 | 3 | -4.5
| 19 | 0.295 |  | 0.162 | 2 | 0.324 |  | 21.2025 | 0.615 | -0.4425 | 3.1725 | -1.4038
| 20 | 0.615 | RB | 0.455 | 1 | 0.455 |  | 25 | 0.62 | 0.6175 | 3.7975 | 2.345
| 25 | 0.62 |  | 0.6175 | 5 | 3.0875 |  | 30 | 0.636 | 0.628 | 5 | 3.14
| 30 | 0.636 | Paddy land | 0.628 | 5 | 3.14
[5 empty] | 30 | 12.3575 |  |  |  |  | 30 | -1.6636
[7 empty] | Net Area : |  | 12.3575 | - | -1.6636 | 14.0211
| X - Section at km. |  | 1.768
| Pre-work | [5 empty] | . | Post-work | [5 empty] | 3
| 0 | 0.61 | Paddy land
| 5 | 0.6 |  | 0.605 | 5 | 3.025
| 10 | 0.595 | LB | 0.5975 | 5 | 2.9875
| 11 | 0.365 |  | 0.48 | 1 | 0.48
| 13 | 0.195 |  | 0.28 | 2 | 0.56 |  | 0 | 0.61
| 14 | 0.03 |  | 0.1125 | 1 | 0.1125 |  | 5 | 0.6 | 0.605 | 5 | 3.025
| 15 | -0.03 | CL | 0 | 1 | 0 |  | 7 | 0.595 | 0.5975 | 2 | 1.195
| 16 | 0.034 |  | 0.002 | 1 | 0.002 |  | 10.1425 | -1.5 | -0.4525 | 3.1425 | -1.422
| 17 | 0.19 |  | 0.112 | 1 | 0.112 |  | 13.1425 | -1.5 | -1.5 | 3 | -4.5
| 19 | 0.375 |  | 0.2825 | 2 | 0.565 |  | 16.1425 | -1.5 | -1.5 | 3 | -4.5
| 20 | 2.636 | RB | 1.5055 | 1 | 1.5055 |  | 18.9925 | 0.4 | -0.55 | 2.85 | -1.5675
| 21 | 2.64 |  | 2.638 | 1 | 2.638 |  | 19 | 0.375 | 0.3875 | 0.0075 | 0.0029063
| 23 | 0.42 |  | 1.53 | 2 | 3.06 |  | 20 | 2.636 | 1.5055 | 1 | 1.5055
| 25 | -0.121 |  | 0.1495 | 2 | 0.299 |  | 21 | 2.64 | 2.638 | 1 | 2.638
| 27 | -0.58 | Pond | -0.3505 | 2 | -0.701 |  | 23 | 0.42 | 1.53 | 2 | 3.06
[8 empty] | 25 | -0.121 | 0.1495 | 2 | 0.299
[8 empty] | 27 | -0.58 | -0.3505 | 2 | -0.701
[5 empty] | 27 | 14.6455 |  |  |  |  | 27 | -0.96507
[7 empty] | Net Area : |  | 14.6455 | - | -0.96507 | 15.6106

## Abstract of earth
Abstract of earth forRe-excavation -
| Length (km) | Net area (sqm) | Mean area (sqm) | Distance(m) | Volume (cum) | Bed Width | AS per Calculation (Bed level)
1 | 0 | 1.1341 |  |  |  | 3.75 | -3
2 | 0.1 | 8.0439 | 4.589 | 100 | 458.9 | 2.127 | -2.99
3 | 0.2 | 6.9345 | 7.4892 | 100 | 748.92 | 2.65 | -2.98
4 | 0.3 | 8.1694 | 7.552 | 100 | 755.2 | 4.5 | -2.97
5 | 0.4 | 8.6889 | 8.4292 | 100 | 842.92 | 1.9105 | -2.96 | .
6 | 0.5 | 10.441 | 9.565 | 100 | 956.5 | 5.25 | -2.95
7 | 0.6 | 10.57 | 10.5055 | 100 | 1050.55 | 11 | -2.94
8 | 0.7 | 8.0612 | 9.3156 | 100 | 931.56 | 4.953 | -2.93
9 | 0.8 | 8.3476 | 8.2044 | 100 | 820.44 | 6.2805 | -2.92
10 | 0.9 | 7.9283 | 8.1379 | 100 | 813.79 | 4.8585 | -2.91
11 | 1 | 0.49994 | 4.2141 | 100 | 421.41 | 4 | -2.9
12 | 1.1 | 10.1453 | 5.3226 | 100 | 532.26 | 6.054 | -2.89
13 | 1.2 | 9.5016 | 9.8235 | 100 | 982.35 | 6.2115 | -2.88
14 | 1.3 | 14.5345 | 12.0181 | 100 | 1201.81 | 8.8965 | -2.87
15 | 1.4 | 7.8132 | 11.1739 | 100 | 1117.39 | 4 | -2.86
16 | 1.5 | 7.5847 | 7.6989 | 100 | 769.89 | -28 | -2.85
17 | 1.6 | 12.6119 | 10.0983 | 100 | 1009.83 | -25 | -2.84
18 | 1.7 | 14.0211 | 13.3165 | 100 | 1331.65 | 0 | -2.83 |  | 11352 | 19 | 597.4737
19 | 1.768 | 15.6106 | 14.8158 | 68 | 1007.48 | 3 | -2.82
| Total |  |  | 1768 | 15752.85 |  |  |  | 4400.85
Total Earth As Per estimate
Shortage
(Md. Ajizur Rahman)
Sub-Assistant Engineer Amtali O&M Section
BWDB, Amtali, Barguna
&
Member Secretary
Estimate Preparation Committee
(Md. Shah Alam)
Sub-Divisional Engineer
Patuakhali O&M Sub-Division
BWDB, Patuakhali
&
External Member
Estimate Preparation Committee
(Dipak Ranjan Das)
Executive Engineer (A.C.)
Barguna O&M Division
BWDB, Barguna
&
Chairman
Estimate Preparation Committee

## Rakhila bari khal (Data)
Cross Section for Re-excavation of Rakhila bari khal from km. 0.000 to km. 1.768 in polder -2 in c/w Tarail-Pachuria Sub-Project under CRISP-WRM under Specialized Division. BWDB, Gopalganj during the year 2024-2025.
| X - Section at km. |  | 0
Post-work
| 0 | 0.607 | Open land
| 5 | 0.602 |  | 0.6045 | 5 | 3.0225 |  | 0 | 0.607
| 10 | 0.618 | LB | 0.61 | 5 | 3.05 |  | 5 | 0.602 | 0.6045 | 5 | 3.0225
| 12 | -0.488 |  | 0.065 | 2 | 0.13 |  | 10 | 0.618 | 0.61 | 5 | 3.05
| 14 | -0.763 |  | -0.6255 | 2 | -1.251 |  | 12 | -0.488 | 0.065 | 2 | 0.13
| 16 | -1.149 |  | -0.956 | 2 | -1.912 |  | 12 | -0.488 | -0.488 | 0 | 0
| 18 | -1.428 |  | -1.2885 | 2 | -2.577 |  | 14 | -0.763 | -0.6255 | 2 | -1.251
| 19 | -1.483 | CL | -1.4555 | 1 | -1.4555 |  | 15 | -0.9 | -0.8315 | 1 | -0.8315
| 20 | -1.423 |  | -1.453 | 1 | -1.453 |  | 15.9 | -1.5 | -1.2 | 0.9 | -1.08
| 22 | -1.163 |  | -1.293 | 2 | -2.586 |  | 18.9 | -1.5 | -1.5 | 3 | -4.5
| 24 | -0.749 |  | -0.956 | 2 | -1.912 |  | 21.9 | -1.5 | -1.5 | 3 | -4.5
| 26 | -0.506 |  | -0.6275 | 2 | -1.255 |  | 22.65 | -1 | -1.25 | 0.75 | -0.9375
| 28 | 0.547 | RB | 0.0205 | 2 | 0.041 |  | 24 | -0.749 | -0.8745 | 1.35 | -1.1806
| 35 | 0.554 |  | 0.5505 | 7 | 3.8535 |  | 26 | -0.506 | -0.6275 | 2 | -1.255
| 40 | 0.56 | Open land | 0.557 | 5 | 2.785 |  | 28 | 0.547 | 0.0205 | 2 | 0.041
[7 empty] | Net Area : |  | #REF! | - | #REF! | #REF!
| X - Section at km. |  | 0.1
[7 empty] | . | Post-work
| 0 | 0.421 | Paddy land
| 5 | 0.416 |  | 0.4185 | 5 | 2.0925 |  | 0 | 0.421
| 10 | 0.411 | LB | 0.4135 | 5 | 2.0675 |  | 5 | 0.416 | 0.4185 | 5 | 2.0925
| 12 | -0.084 |  | 0.1635 | 2 | 0.327 |  | 10 | 0.411 | 0.4135 | 5 | 2.0675
| 14 | -0.168 |  | -0.126 | 2 | -0.252 |  | 12 | -0.084 | 0.1635 | 2 | 0.327
| 16 | -0.284 |  | -0.226 | 2 | -0.452 |  | 14 | -0.168 | -0.126 | 2 | -0.252
| 18 | -0.499 |  | -0.3915 | 2 | -0.783 |  | 15.998 | -1.5 | -0.834 | 1.998 | -1.6663
| 20 | -0.643 | CL | -0.571 | 2 | -1.142 |  | 18.998 | -1.5 | -1.5 | 3 | -4.5
| 22 | -0.504 |  | -0.5735 | 2 | -1.147 |  | 21.998 | -1.5 | -1.5 | 3 | -4.5
| 24 | -0.268 |  | -0.386 | 2 | -0.772 |  | 23.873 | -0.25 | -0.875 | 1.875 | -1.6406
| 26 | -0.035 |  | -0.1515 | 2 | -0.303 |  | 24 | -0.268 | -0.259 | 0.127 | -0.032893
| 28 | 0.509 |  | 0.237 | 2 | 0.474 |  | 26 | -0.035 | -0.1515 | 2 | -0.303
| 30 | 0.436 | RB | 0.4725 | 2 | 0.945 |  | 28 | 0.509 | 0.237 | 2 | 0.474
| 35 | 0.441 |  | 0.4385 | 5 | 2.1925 |  | 30 | 0.436 | 0.4725 | 2 | 0.945
| 40 | 0.446 | Paddy land | 0.4435 | 5 | 2.2175 |  | 35 | 0.441 | 0.4385 | 5 | 2.1925
[7 empty] | Net Area : |  | #REF! | - | #REF! | #REF!
| X - Section at km. |  | 0.2
[7 empty] | . | Post-work
| 0 | 0.524 | Paddy land
| 5 | 0.529 |  | 0.5265 | 5 | 2.6325
| 10 | 0.534 | LB | 0.5315 | 5 | 2.6575
| 12 | -0.291 |  | 0.1215 | 2 | 0.243
| 14 | -0.506 |  | -0.3985 | 2 | -0.797
| 16 | -0.571 |  | -0.5385 | 2 | -1.077
| 18 | -0.634 | CL | -0.6025 | 2 | -1.205 |  | 0 | 0.524
| 20 | -0.566 |  | -0.6 | 2 | -1.2 |  | 5 | 0.529 | 0.5265 | 5 | 2.6325
| 22 | -0.516 |  | -0.541 | 2 | -1.082 |  | 10 | 0.534 | 0.5315 | 5 | 2.6575
| 24 | -0.324 |  | -0.42 | 2 | -0.84 |  | 12 | -0.291 | 0.1215 | 2 | 0.243
| 26 | 0.55 | RB | 0.113 | 2 | 0.226 |  | 13 | -0.4 | -0.3455 | 1 | -0.3455
| 30 | 0.554 |  | 0.552 | 4 | 2.208 |  | 14.65 | -1.5 | -0.95 | 1.65 | -1.5675
| 35 | 0.55 | Paddy land | 0.552 | 5 | 2.76 |  | 17.65 | -1.5 | -1.5 | 3 | -4.5
[8 empty] | 20.65 | -1.5 | -1.5 | 3 | -4.5
[8 empty] | 22.225 | -0.45 | -0.975 | 1.575 | -1.5356
[8 empty] | 24 | -0.324 | -0.387 | 1.775 | -0.68693
[8 empty] | 26 | 0.55 | 0.113 | 2 | 0.226
[8 empty] | 30 | 0.554 | 0.552 | 4 | 2.208
[8 empty] | 35 | 0.55 | 0.552 | 5 | 2.76
[11 empty] | 35 | -2.4085
| X - Section at km. |  | 0.3
[7 empty] | . | Post-work
| 0 | 0.619 | Paddy land
| 5 | 0.614 |  | 0.6165 | 5 | 3.0825
| 10 | 0.609 | LB | 0.6115 | 5 | 3.0575
| 12 | -0.5 |  | 0.0545 | 2 | 0.109
| 14 | -0.321 |  | -0.4105 | 2 | -0.821
| 16 | -0.514 |  | -0.4175 | 2 | -0.835
| 17 | -0.566 | CL | -0.54 | 1 | -0.54 |  | 0 | 0.619
| 18 | -0.517 |  | -0.5415 | 1 | -0.5415 |  | 5 | 0.614 | 0.6165 | 5 | 3.0825
| 20 | -0.366 |  | -0.4415 | 2 | -0.883 |  | 10 | 0.609 | 0.6115 | 5 | 3.0575
| 22 | -0.066 |  | -0.216 | 2 | -0.432 |  | 12 | -0.5 | 0.0545 | 2 | 0.109
| 24 | 0.619 | RB | 0.2765 | 2 | 0.553 |  | 13.5 | -1.5 | -1 | 1.5 | -1.5
| 30 | 0.624 |  | 0.6215 | 6 | 3.729 |  | 16.5 | -1.5 | -1.5 | 3 | -4.5
| 35 | 0.629 | Paddy land | 0.6265 | 5 | 3.1325 |  | 19.5 | -1.5 | -1.5 | 3 | -4.5
| X - Section at km. |  | 0.4
| 0 | -1.969 | Pond |  |  |  |  | 0 | -1.969
| 2 | -1.674 |  | -1.8215 | 2 | -3.643 |  | 2 | -1.674 | -1.8215 | 2 | -3.643
| 4 | -0.869 |  | -1.2715 | 2 | -2.543 |  | 4 | -0.869 | -1.2715 | 2 | -2.543
| 5 | 2.616 |  | 0.8735 | 1 | 0.8735 |  | 5 | 2.616 | 0.8735 | 1 | 0.8735
| 6 | 2.621 | LB | 2.6185 | 1 | 2.6185 |  | 6 | 2.621 | 2.6185 | 1 | 2.6185
| 8 | 0.126 |  | 1.3735 | 2 | 2.747 |  | 8 | 0.126 | 1.3735 | 2 | 2.747
| 10 | -0.107 |  | 0.0095 | 2 | 0.019 |  | 10 | -0.107 | 0.0095 | 2 | 0.019
| 12 | -0.284 |  | -0.1955 | 2 | -0.391 |  | 12.0895 | -1.5 | -0.8035 | 2.0895 | -1.6789
| 14 | -0.434 |  | -0.359 | 2 | -0.718 |  | 15.0895 | -1.5 | -1.5 | 3 | -4.5
| 16 | -0.479 | CL | -0.4565 | 2 | -0.913 |  | 18.0895 | -1.5 | -1.5 | 3 | -4.5
| 18 | -0.43 |  | -0.4545 | 2 | -0.909 |  | 19.9645 | -0.25 | -0.875 | 1.875 | -1.6406
| 20 | -0.279 |  | -0.3545 | 2 | -0.709 |  | 20 | -0.279 | -0.2645 | 0.0355 | -0.0093897
| 22 | -0.114 |  | -0.1965 | 2 | -0.393 |  | 22 | -0.114 | -0.1965 | 2 | -0.393
| 24 | 0.121 |  | 0.0035 | 2 | 0.007 |  | 24 | 0.121 | 0.0035 | 2 | 0.007
| 26 | 2.021 | RB | 1.071 | 2 | 2.142 |  | 26 | 2.021 | 1.071 | 2 | 2.142
| 30 | 2.011 | HBB road | 2.016 | 4 | 8.064 |  | 30 | 2.011 | 2.016 | 4 | 8.064
| X - Section at km. |  | 0.5
| 0 | 0.531 | Paddy land
| 5 | 0.526 |  | 0.5285 | 5 | 2.6425
| 10 | 0.521 | LB | 0.5235 | 5 | 2.6175
| 12 | -0.085 |  | 0.218 | 2 | 0.436
| 14 | -0.184 |  | -0.1345 | 2 | -0.269 |  | 0 | 0.531
| 16 | -0.269 |  | -0.2265 | 2 | -0.453 |  | 5 | 0.526 | 0.5285 | 5 | 2.6425
| 17 | -0.304 | CL | -0.2865 | 1 | -0.2865 |  | 10 | 0.521 | 0.5235 | 5 | 2.6175
| 18 | -0.244 |  | -0.274 | 1 | -0.274 |  | 12 | -0.085 | 0.218 | 2 | 0.436
| 20 | -0.163 |  | -0.2035 | 2 | -0.407 |  | 14.1225 | -1.5 | -0.7925 | 2.1225 | -1.6821
| 22 | -0.094 |  | -0.1285 | 2 | -0.257 |  | 17.1225 | -1.5 | -1.5 | 3 | -4.5
| 24 | 0.601 | RB | 0.2535 | 2 | 0.507 |  | 20.1225 | -1.5 | -1.5 | 3 | -4.5
| 30 | 0.611 |  | 0.606 | 6 | 3.636 |  | 22.3725 | 0 | -0.75 | 2.25 | -1.6875
| 35 | 0.601 |  | 0.606 | 5 | 3.03 |  | 24 | 0.601 | 0.3005 | 1.6275 | 0.48906
| 36 | 0.601 | Paddy land | 0.601 | 1 | 0.601 |  | 30 | 0.611 | 0.606 | 6 | 3.636
[7 empty] | Net Area : |  | #REF! | - | #REF! | #REF!
| X - Section at km. |  | 0.6
| 0 | 0.662 | Paddy land |  |  |  |  | 0 | 0.662
| 5 | 0.657 |  | 0.6595 | 5 | 3.2975 |  | 5 | 0.657 | 0.6595 | 5 | 3.2975
| 10 | 0.652 | LB | 0.6545 | 5 | 3.2725 |  | 10 | 0.652 | 0.6545 | 5 | 3.2725
| 12 | -0.273 |  | 0.1895 | 2 | 0.379 |  | 12 | -0.273 | 0.1895 | 2 | 0.379
| 14 | -0.478 |  | -0.3755 | 2 | -0.751 |  | 13.8405 | -1.5 | -0.8865 | 1.8405 | -1.6316
| 16 | -0.63 |  | -0.554 | 2 | -1.108 |  | 16.8405 | -1.5 | -1.5 | 3 | -4.5
| 17 | -0.673 | CL | -0.6515 | 1 | -0.6515 |  | 19.8405 | -1.5 | -1.5 | 3 | -4.5
| 18 | -0.629 |  | -0.651 | 1 | -0.651 |  | 21.3705 | -0.48 | -0.99 | 1.53 | -1.5147
| 20 | -0.462 |  | -0.5455 | 2 | -1.091 |  | 22 | -0.453 | -0.4665 | 0.6295 | -0.29366
| 22 | -0.453 |  | -0.4575 | 2 | -0.915 |  | 24 | 0.642 | 0.0945 | 2 | 0.189
| 24 | 0.642 | RB | 0.0945 | 2 | 0.189 |  | 30 | 0.647 | 0.6445 | 6 | 3.867
| 30 | 0.647 |  | 0.6445 | 6 | 3.867 |  | 35 | 0.652 | 0.6495 | 5 | 3.2475
| 35 | 0.652 | Paddy land | 0.6495 | 5 | 3.2475
| X - Section at km. |  | 0.7
[7 empty] | . | Post-work
| 0 | 0.642 | Paddy land
| 5 | 0.638 |  | 0.64 | 5 | 3.2
| 10 | 0.632 | LB | 0.635 | 5 | 3.175
| 12 | -0.198 |  | 0.217 | 2 | 0.434
| 14 | -0.383 |  | -0.2905 | 2 | -0.581
| 16 | -0.558 |  | -0.4705 | 2 | -0.941
| 17 | -0.623 | CL | -0.5905 | 1 | -0.5905 |  | 0 | 0.642
| 18 | -0.562 |  | -0.5925 | 1 | -0.5925 |  | 5 | 0.638 | 0.64 | 5 | 3.2
| 20 | -0.378 |  | -0.47 | 2 | -0.94 |  | 10 | 0.632 | 0.635 | 5 | 3.175
| 22 | -0.162 |  | -0.27 | 2 | -0.54 |  | 12 | -0.198 | 0.217 | 2 | 0.434
| 24 | 0.617 | RB | 0.2275 | 2 | 0.455 |  | 13.953 | -1.5 | -0.849 | 1.953 | -1.6581
| 30 | 0.622 |  | 0.6195 | 6 | 3.717 |  | 16.953 | -1.5 | -1.5 | 3 | -4.5
| 35 | 0.638 | Paddy land | 0.63 | 5 | 3.15 |  | 19.953 | -1.5 | -1.5 | 3 | -4.5
[8 empty] | 22.203 | 0 | -0.75 | 2.25 | -1.6875
| X - Section at km. |  | 0.8
[7 empty] | . | Post-work
| 0 | 0.697 | Paddy land
| 5 | 0.692 |  | 0.6945 | 5 | 3.4725
| 10 | 0.687 | LB | 0.6895 | 5 | 3.4475
| 12 | -0.268 |  | 0.2095 | 2 | 0.419
| 14 | -0.578 |  | -0.423 | 2 | -0.846
| 15 | -0.729 |  | -0.6535 | 1 | -0.6535
| 16 | -0.778 | CL | -0.7535 | 1 | -0.7535
| 17 | -0.743 |  | -0.7605 | 1 | -0.7605 |  | 0 | 0.697
| 18 | -0.562 |  | -0.6525 | 1 | -0.6525 |  | 5 | 0.692 | 0.6945 | 5 | 3.4725
| 20 | -0.283 |  | -0.4225 | 2 | -0.845 |  | 10 | 0.687 | 0.6895 | 5 | 3.4475
| 22 | 0.677 | RB | 0.197 | 2 | 0.394 |  | 13.2805 | -1.5 | -0.4065 | 3.2805 | -1.3335
| 25 | 0.672 |  | 0.6745 | 3 | 2.0235 |  | 16.2805 | -1.5 | -1.5 | 3 | -4.5
| 30 | 0.667 | Paddy land | 0.6695 | 5 | 3.3475 |  | 19.2805 | -1.5 | -1.5 | 3 | -4.5
[8 empty] | 22.546 | 0.677 | -0.4115 | 3.2655 | -1.3438
| X - Section at km. |  | 0.9
[7 empty] | . | Post-work
| 0 | 0.579 | Paddy land
| 5 | 0.569 |  | 0.574 | 5 | 2.87
| 10 | 0.564 | LB | 0.5665 | 5 | 2.8325
| 12 | -0.261 |  | 0.1515 | 2 | 0.303
| 14 | -0.456 |  | -0.3585 | 2 | -0.717
| 16 | -0.519 |  | -0.4875 | 2 | -0.975
| 17 | -0.57 | CL | -0.5445 | 1 | -0.5445 |  | 0 | 0.579
| 18 | -0.522 |  | -0.546 | 1 | -0.546 |  | 5 | 0.569 | 0.574 | 5 | 2.87
| 20 | -0.423 |  | -0.4725 | 2 | -0.945 |  | 10 | 0.564 | 0.5665 | 5 | 2.8325
| 22 | -0.276 |  | -0.3495 | 2 | -0.699 |  | 12 | -0.261 | 0.1515 | 2 | 0.303
| 24 | 0.555 | RB | 0.1395 | 2 | 0.279 |  | 13.8585 | -1.5 | -0.8805 | 1.8585 | -1.6364
| 30 | 0.559 |  | 0.557 | 6 | 3.342 |  | 16.8585 | -1.5 | -1.5 | 3 | -4.5
| 35 | 0.574 | Paddy land | 0.5665 | 5 | 2.8325 |  | 19.8585 | -1.5 | -1.5 | 3 | -4.5
[8 empty] | 21.6585 | -0.3 | -0.9 | 1.8 | -1.62
| X - Section at km. |  | 1
[7 empty] | . | Post-work
| 0 | -1.754 | Ditch
| 2 | -1.651 |  | -1.7025 | 2 | -3.405
| 4 | -1.251 |  | -1.451 | 2 | -2.902
| 6 | -0.867 |  | -1.059 | 2 | -2.118
| 8 | -0.866 | LB | -0.8665 | 2 | -1.733
| 10 | -1.156 |  | -1.011 | 2 | -2.022
| 12 | -1.261 |  | -1.2085 | 2 | -2.417 |  | 0 | -1.754
| 14 | -1.522 |  | -1.3915 | 2 | -2.783 |  | 2 | -1.651 | -1.7025 | 2 | -3.405
| 15 | -1.58 | CL | -1.551 | 1 | -1.551 |  | 4 | -1.251 | -1.451 | 2 | -2.902
| 16 | -1.519 |  | -1.5495 | 1 | -1.5495 |  | 6 | -0.867 | -1.059 | 2 | -2.118
| 18 | -1.245 |  | -1.382 | 2 | -2.764 |  | 8 | -0.866 | -0.8665 | 2 | -1.733
| 20 | -1.051 |  | -1.148 | 2 | -2.296 |  | 10 | -1.156 | -1.011 | 2 | -2.022
| 22 | 0.534 | RB | -0.2585 | 2 | -0.517 |  | 12 | -1.261 | -1.2085 | 2 | -2.417
| 25 | 0.544 |  | 0.539 | 3 | 1.617 |  | 12.3585 | -1.5 | -1.3805 | 0.3585 | -0.49491
| 30 | 0.551 | Paddy land | 0.5475 | 5 | 2.7375 |  | 15.3585 | -1.5 | -1.5 | 3 | -4.5
| X - Section at km. |  | 1.1
| 0 | 0.546 | Paddy land
| 5 | 0.543 |  | 0.5445 | 5 | 2.7225
| 10 | 0.536 | LB | 0.5395 | 5 | 2.6975
| 11 | -0.129 |  | 0.2035 | 1 | 0.2035
| 13 | -0.389 |  | -0.259 | 2 | -0.518
| 14 | -0.584 |  | -0.4865 | 1 | -0.4865
| 15 | -0.63 | CL | -0.607 | 1 | -0.607
| 16 | -0.575 |  | -0.6025 | 1 | -0.6025 |  | 0 | 0.546
| 18 | -0.399 |  | -0.487 | 2 | -0.974 |  | 5 | 0.543 | 0.5445 | 5 | 2.7225
| 19 | -0.144 |  | -0.2715 | 1 | -0.2715 |  | 9 | 0.536 | 0.5395 | 4 | 2.158
| 20 | 0.611 | RB | 0.2335 | 1 | 0.2335 |  | 12.054 | -1.5 | -0.482 | 3.054 | -1.472
| 25 | 0.616 |  | 0.6135 | 5 | 3.0675 |  | 15.054 | -1.5 | -1.5 | 3 | -4.5
| 30 | 0.621 | Paddy land | 0.6185 | 5 | 3.0925 |  | 18.054 | -1.5 | -1.5 | 3 | -4.5
[8 empty] | 21.2205 | 0.611 | -0.4445 | 3.1665 | -1.4075
| X - Section at km. |  | 1.2
| 0 | 0.656 | Paddy land
| 5 | 0.651 |  | 0.6535 | 5 | 3.2675
| 10 | 0.641 | LB | 0.646 | 5 | 3.23
| 12 | -0.115 |  | 0.263 | 2 | 0.526
| 14 | -0.489 |  | -0.302 | 2 | -0.604
| 15 | -0.539 |  | -0.514 | 1 | -0.514
| 16 | -0.604 | CL | -0.5715 | 1 | -0.5715
| 17 | -0.648 |  | -0.626 | 1 | -0.626 |  | 0 | 0.656
| 18 | -0.469 |  | -0.5585 | 1 | -0.5585 |  | 5 | 0.651 | 0.6535 | 5 | 3.2675
| 20 | -0.169 |  | -0.319 | 2 | -0.638 |  | 10 | 0.641 | 0.646 | 5 | 3.23
| 22 | 0.621 | RB | 0.226 | 2 | 0.452 |  | 13.2115 | -1.5 | -0.4295 | 3.2115 | -1.3793
| 25 | 0.626 |  | 0.6235 | 3 | 1.8705 |  | 16.2115 | -1.5 | -1.5 | 3 | -4.5
| 30 | 0.631 | Paddy land | 0.6285 | 5 | 3.1425 |  | 19.2115 | -1.5 | -1.5 | 3 | -4.5
[8 empty] | 22.378 | 0.611 | -0.4445 | 3.1665 | -1.4075
| X - Section at km. |  | 1.3
| 0 | -0.389 | Ditch
| 7 | -0.104 |  | -0.2465 | 7 | -1.7255
| 8 | 2.431 |  | 1.1635 | 1 | 1.1635
| 10 | 2.436 | LB | 2.4335 | 2 | 4.867
| 12 | 0.164 |  | 1.3 | 2 | 2.6
| 14 | -0.369 |  | -0.1025 | 2 | -0.205
| 16 | -0.459 |  | -0.414 | 2 | -0.828
| 17 | -0.53 | CL | -0.4945 | 1 | -0.4945 |  | 0 | -0.389
| 18 | -0.484 |  | -0.507 | 1 | -0.507 |  | 7 | -0.104 | -0.2465 | 7 | -1.7255
| 20 | -0.392 |  | -0.438 | 2 | -0.876 |  | 8 | 2.431 | 1.1635 | 1 | 1.1635
| 22 | -0.069 |  | -0.2305 | 2 | -0.461 |  | 13.8965 | -1.5 | 0.4655 | 5.8965 | 2.7448
| 24 | 2.501 | RB | 1.216 | 2 | 2.432 |  | 16.8965 | -1.5 | -1.5 | 3 | -4.5
| 30 | 2.508 |  | 2.5045 | 6 | 15.027 |  | 19.8965 | -1.5 | -1.5 | 3 | -4.5
| 35 | 2.516 | House area | 2.512 | 5 | 12.56 |  | 25.8965 | 2.5 | 0.5 | 6 | 3
[8 empty] | 30 | 2.508 | 2.504 | 4.1035 | 10.2752
| X - Section at km. |  | 1.4
| 0 | 2.721 | Fisheries
| 5 | 2.726 |  | 2.7235 | 5 | 13.6175
| 10 | 2.731 | LB | 2.7285 | 5 | 13.6425
| 12 | 0.975 |  | 1.853 | 2 | 3.706
| 14 | 0.254 |  | 0.6145 | 2 | 1.229
| 16 | -0.112 |  | 0.071 | 2 | 0.142
| 18 | -0.321 |  | -0.2165 | 2 | -0.433
| 20 | -0.522 |  | -0.4215 | 2 | -0.843 |  | 0 | 2.721
| 22 | -0.612 | CL | -0.567 | 2 | -1.134 |  | 5 | 2.726 | 2.7235 | 5 | 13.6175
| 24 | -0.558 |  | -0.585 | 2 | -1.17 |  | 10 | 2.731 | 2.7285 | 5 | 13.6425
| 26 | -0.41 |  | -0.484 | 2 | -0.968 |  | 12 | 0.975 | 1.853 | 2 | 3.706
| 28 | -0.236 |  | -0.323 | 2 | -0.646 |  | 14 | 0.254 | 0.6145 | 2 | 1.229
| 30 | -0.111 |  | -0.1735 | 2 | -0.347 |  | 16 | -0.112 | 0.071 | 2 | 0.142
| 32 | 0.954 |  | 0.4215 | 2 | 0.843 |  | 18.082 | -1.5 | -0.806 | 2.082 | -1.6781
| 34 | 2.68 | RB | 1.817 | 2 | 3.634 |  | 21.082 | -1.5 | -1.5 | 3 | -4.5
| 35 | 2.679 |  | 2.6795 | 1 | 2.6795 |  | 24.082 | -1.5 | -1.5 | 3 | -4.5
| 37 | -0.699 |  | 0.99 | 2 | 1.98 |  | 25.657 | -0.45 | -0.975 | 1.575 | -1.5356
| 40 | -0.974 | Fisheries | -0.8365 | 3 | -2.5095 |  | 26 | -0.41 | -0.43 | 0.343 | -0.14749
| X - Section at km. |  | 1.5
[7 empty] | . | Post-work
| 0 | 0.461 | Paddy land
| 5 | 0.447 |  | 0.454 | 5 | 2.27 |  | 0 | 0.461
| 10 | 0.436 | LB | 0.4415 | 5 | 2.2075 |  | 5 | 0.447 | 0.454 | 5 | 2.27
| 12 | -0.169 |  | 0.1335 | 2 | 0.267 |  | 10 | 0.436 | 0.4415 | 5 | 2.2075
| 14 | -0.32 |  | -0.2445 | 2 | -0.489 |  | 12 | -0.169 | 0.1335 | 2 | 0.267
| 16 | -0.574 |  | -0.447 | 2 | -0.894 |  | 12.5 | -0.2 | -0.1845 | 0.5 | -0.09225
| 18 | -0.63 | CL | -0.602 | 2 | -1.204 |  | 14.45 | -1.5 | -0.85 | 1.95 | -1.6575
| 20 | -0.553 |  | -0.5915 | 2 | -1.183 |  | 17.45 | -1.5 | -1.5 | 3 | -4.5
| 22 | -0.374 |  | -0.4635 | 2 | -0.927 |  | 20.45 | -1.5 | -1.5 | 3 | -4.5
| 24 | -0.104 |  | -0.239 | 2 | -0.478 |  | 22.175 | -0.35 | -0.925 | 1.725 | -1.5956
| 26 | 0.431 | RB | 0.1635 | 2 | 0.327 |  | 24 | -0.104 | -0.227 | 1.825 | -0.41427
| 28 | 0.436 |  | 0.4335 | 2 | 0.867 |  | 26 | 0.431 | 0.1635 | 2 | 0.327
| 35 | 0.441 | Paddy land | 0.4385 | 7 | 3.0695 |  | 28 | 0.436 | 0.4335 | 2 | 0.867
[8 empty] | 35 | 0.441 | 0.4385 | 7 | 3.0695
| X - Section at km. |  | 1.6
[7 empty] | . | Post-work
| 0 | 0.56 | Paddy land
| 5 | 0.565 |  | 0.5625 | 5 | 2.8125
| 10 | 0.569 | LB | 0.567 | 5 | 2.835
| 11 | 0.115 |  | 0.342 | 1 | 0.342
| 13 | -0.185 |  | -0.035 | 2 | -0.07
| 14 | -0.331 |  | -0.258 | 1 | -0.258 |  | 0 | 0.56
| 15 | -0.38 | CL | -0.3555 | 1 | -0.3555 |  | 5 | 0.565 | 0.5625 | 5 | 2.8125
| 16 | -0.34 |  | -0.36 | 1 | -0.36 |  | 9 | 0.569 | 0.567 | 4 | 2.268
| 17 | -0.114 |  | -0.227 | 1 | -0.227 |  | 12.1035 | -1.5 | -0.4655 | 3.1035 | -1.4447
| 19 | 0.169 |  | 0.0275 | 2 | 0.055 |  | 15.1035 | -1.5 | -1.5 | 3 | -4.5
| 20 | 0.555 | RB | 0.362 | 1 | 0.362 |  | 18.1035 | -1.5 | -1.5 | 3 | -4.5
| 25 | 0.55 |  | 0.5525 | 5 | 2.7625 |  | 21.186 | 0.555 | -0.4725 | 3.0825 | -1.4565
| 30 | 0.545 | Paddy land | 0.5475 | 5 | 2.7375 |  | 25 | 0.55 | 0.5525 | 3.814 | 2.1072
[7 empty] | Net Area : |  | #REF! | - | #REF! | #REF!
| X - Section at km. |  | 1.7
[7 empty] | . | Post-work
| 0 | 0.535 | Paddy land
| 5 | 0.525 |  | 0.53 | 5 | 2.65
| 10 | 0.52 | LB | 0.5225 | 5 | 2.6125
| 11 | 0.23 |  | 0.375 | 1 | 0.375 |  | 0 | 0.535
| 13 | 0.036 |  | 0.133 | 2 | 0.266 |  | 5 | 0.525 | 0.53 | 5 | 2.65
| 14 | -0.18 |  | -0.072 | 1 | -0.072 |  | 9 | 0.52 | 0.5225 | 4 | 2.09
| 15 | -0.23 | CL | -0.205 | 1 | -0.205 |  | 12.03 | -1.5 | -0.49 | 3.03 | -1.4847
| 16 | -0.175 |  | -0.2025 | 1 | -0.2025 |  | 15.03 | -1.5 | -1.5 | 3 | -4.5
| 17 | 0.029 |  | -0.073 | 1 | -0.073 |  | 18.03 | -1.5 | -1.5 | 3 | -4.5
| 19 | 0.295 |  | 0.162 | 2 | 0.324 |  | 21.2025 | 0.615 | -0.4425 | 3.1725 | -1.4038
| 20 | 0.615 | RB | 0.455 | 1 | 0.455 |  | 25 | 0.62 | 0.6175 | 3.7975 | 2.345
| 25 | 0.62 |  | 0.6175 | 5 | 3.0875 |  | 30 | 0.636 | 0.628 | 5 | 3.14
| 30 | 0.636 | Paddy land | 0.628 | 5 | 3.14
| X - Section at km. |  | 1.768
[7 empty] | . | Post-work
| 0 | 0.61 | Paddy land
| 5 | 0.6 |  | 0.605 | 5 | 3.025
| 10 | 0.595 | LB | 0.5975 | 5 | 2.9875
| 11 | 0.365 |  | 0.48 | 1 | 0.48
| 13 | 0.195 |  | 0.28 | 2 | 0.56 |  | 0 | 0.61
| 14 | 0.03 |  | 0.1125 | 1 | 0.1125 |  | 5 | 0.6 | 0.605 | 5 | 3.025
| 15 | -0.03 | CL | 0 | 1 | 0 |  | 7 | 0.595 | 0.5975 | 2 | 1.195
| 16 | 0.034 |  | 0.002 | 1 | 0.002 |  | 10.1425 | -1.5 | -0.4525 | 3.1425 | -1.422
| 17 | 0.19 |  | 0.112 | 1 | 0.112 |  | 13.1425 | -1.5 | -1.5 | 3 | -4.5
| 19 | 0.375 |  | 0.2825 | 2 | 0.565 |  | 16.1425 | -1.5 | -1.5 | 3 | -4.5
| 20 | 2.636 | RB | 1.5055 | 1 | 1.5055 |  | 18.9925 | 0.4 | -0.55 | 2.85 | -1.5675
| 21 | 2.64 |  | 2.638 | 1 | 2.638 |  | 19 | 0.375 | 0.3875 | 0.0075 | 0.0029063
| 23 | 0.42 |  | 1.53 | 2 | 3.06 |  | 20 | 2.636 | 1.5055 | 1 | 1.5055
| 25 | -0.121 |  | 0.1495 | 2 | 0.299 |  | 21 | 2.64 | 2.638 | 1 | 2.638
| 27 | -0.58 | Pond | -0.3505 | 2 | -0.701 |  | 23 | 0.42 | 1.53 | 2 | 3.06