## Long section of Gunapara khal
Ch. | Long Section of Gunapara Khal
Dist/Ch(m) | 0 | 0.1 | 0.2 | 0.3 | 0.355 | 0.36 | 0.4 | 0.5 | 0.575 | 0.58 | 0.6 | 0.7 | 0.8 | 0.9 | 1 | 1.028 | 1.043 | 1.1 | 1.2 | 1.3 | 1.4 | 1.5 | 1.6 | 1.7 | 1.75
C/L R.L. | -0.008 | 0.533 | 0.518 | 0.487 | 0.738 | 1.278 | 1.4873 | 1.437 | 1.37 | 1.058 | 1.013 | 0.228 | 0.451 | 0.605 | 1.073 | 0.697 | 0.783 | 0.065 | 0.137 | 0.029 | -0.103 | -0.049 | -0.07 | 0.263 | 0.082
L/BR.L. | 0.577 | 2.7 | 2.101 | 2.561 | 1.402 | 2.353 | 1.847 | 1.55 | 2.434 | 2.406 | 2.449 | 2.346 | 2.537 | 2.257 | 2.323 | 3.323 | 1.895 | 1.469 | 0.7 | 2.086 | 0.941 | 1.82 | 1.706 | 2.694 | 2.678
R/B R.L. | 0.707 | 2.353 | 2.612 | 2.493 | 2.387 | 2.153 | 2.034 | 1.868 | 2.317 | 2.276 | 2.215 | 2.075 | 3.048 | 2.45 | 2.688 | 1.975 | 3.483 | 2.646 | 1.974 | 2.201 | 1.833 | 2.603 | 2.696 | 2.653 | 1.912
Long Section for re-excavation of Gunapara Khal
BANGLADESH WATER DEVELOPMENT BOARD
Long Section for Re-excavation of Gunapara khal from km. 0.000 to km. 1.750 in Polder no -01 in c/w Tarail-Pachuria Sub-Project under CRISP-WRM under Specialized Division, BWDB, Gopalganj during the year 2024-2025.
[17 empty] | (Md. Safiqul Islam Sheikh) |  |  |  | (Mohammad Zahir Mazhar) |  |  |  | (Aminul Islam Sohag)
[17 empty] | Executive Engineer |  |  |  | Sub-Divisional Engineer |  |  |  | Sub-Asstt. Engineer
[17 empty] | SMO, IDWRM-KT |  |  |  | SMO, IDWRM-KT |  |  |  | SMO, IDWRM-KT
[17 empty] | Specialized Division |  |  |  | Specialized Division |  |  |  | Specialized Division
[17 empty] | BWDB, Gopalgonj |  |  |  | BWDB, Gopalgonj |  |  |  | BWDB, Gopalgonj

## Final GUNAPARA Design
Cross Section for Re-excavation of Gunapara khal from km. 0.000 to km. 1.750 in Polder no -01 in c/w Tarail-Pachuria Sub-Project under CRISP-WRM under Specialized Division, BWDB, Gopalganj during the year 2024-2025.
[5 empty] | X - Section at km. |  | 0
| Dist | RL |  | M. RL | M. Dist | Area |  | Dist | RL | M. RL | M. Dist | Area
| Pre-work | [6 empty] | Post-work
| 0 | 0.557 | Hugla |  |  |  |  | 0 | 0.557
| 5 | 0.562 |  | 0.5595 | 5 | 2.7975 |  | 5 | 0.562 | 0.5595 | 5 | 2.7975
| 10 | 0.577 | LB | 0.5695 | 5 | 2.8475 |  | 10 | 0.577 | 0.5695 | 5 | 2.8475
| 12 | 0.392 |  | 0.4845 | 2 | 0.969 |  | 12 | 0.392 | 0.4845 | 2 | 0.969
| 14 | 0.296 |  | 0.344 | 2 | 0.688 |  | 14 | 0.296 | 0.344 | 2 | 0.688
| 16 | 0.191 |  | 0.2435 | 2 | 0.487 |  | 16 | 0.191 | 0.2435 | 2 | 0.487
| 18 | 0.096 |  | 0.1435 | 2 | 0.287 |  | 18 | 0.096 | 0.1435 | 2 | 0.287
| 20 | -0.008 | CL | 0.044 | 2 | 0.088 |  | 19.044 | -0.6 | -0.252 | 1.044 | -0.26309
| 22 | 0.093 |  | 0.0425 | 2 | 0.085 |  | 20.544 | -0.6 | -0.6 | 1.5 | -0.9
| 24 | 0.196 |  | 0.1445 | 2 | 0.289 |  | 22.044 | -0.6 | -0.6 | 1.5 | -0.9
| 26 | 0.283 |  | 0.2395 | 2 | 0.479 |  | 23.169 | 0.15 | -0.225 | 1.125 | -0.25312
| 28 | 0.367 |  | 0.325 | 2 | 0.65 |  | 24 | 0.196 | 0.173 | 0.831 | 0.14376
| 30 | 0.707 | RB | 0.537 | 2 | 1.074 |  | 26 | 0.283 | 0.2395 | 2 | 0.479
| 35 | 0.699 |  | 0.703 | 5 | 3.515 |  | 28 | 0.367 | 0.325 | 2 | 0.65
| 40 | 0.694 | Road side | 0.6965 | 5 | 3.4825 |  | 30 | 0.707 | 0.537 | 2 | 1.074
[8 empty] | 35 | 0.699 | 0.703 | 5 | 3.515
[8 empty] | 40 | 0.694 | 0.6965 | 5 | 3.4825
[14 empty] | 0 | 2 |  | 0.75 | -0.5
[11 empty] | 40 | 15.104 |  | 1.5 | 1 |  | 3.25 | -0.5
[14 empty] | 6.5 | 1 |  | 5.75 | -0.5
[14 empty] | 11.5 | 1 |  | 10.8365 | 2.891
[5 empty] | 40 | 17.7385 | Net Area : |  | 17.7385 |  | 15.104 |  | 2.6344 | 13 | 2
Design
[14 empty] | Slope | Width | Depth
[14 empty] | 1.00 : 1.50 | 3 | -0.6
[5 empty] | X - Section at km. |  | 0.1
| Pre-work | [5 empty] | . | Post-work
| 0 | 2.676 | Home stead
| 5 | 2.671 |  | 2.6735 | 5 | 13.3675 |  | 0 | 2.676
| 10 | 2.7 | LB | 2.6855 | 5 | 13.4275 |  | 5 | 2.671 | 2.6735 | 5 | 13.3675
| 11 | 1.691 |  | 2.1955 | 1 | 2.1955 |  | 8.5 | 2.7 | 2.6855 | 3.5 | 9.3993
| 12 | 1.027 |  | 1.359 | 1 | 1.359 |  | 13.45 | -0.6 | 1.05 | 4.95 | 5.1975
| 13 | 0.634 |  | 0.8305 | 1 | 0.8305 |  | 14.95 | -0.6 | -0.6 | 1.5 | -0.9
| 14.5 | 0.533 | CL | 0.5835 | 1.5 | 0.87525 |  | 16.45 | -0.6 | -0.6 | 1.5 | -0.9
| 16 | 0.636 |  | 0.5845 | 1.5 | 0.87675 |  | 21.6865 | 2.891 | 1.1455 | 5.2365 | 5.9984
| 17 | 1.03 |  | 0.833 | 1 | 0.833 |  | 25 | 2.896 | 2.8935 | 3.3135 | 9.5876
| 18 | 1.585 |  | 1.3075 | 1 | 1.3075 |  | 30 | 2.883 | 2.8895 | 5 | 14.4475
| 19 | 2.353 | RB | 1.969 | 1 | 1.969
| 20 | 2.365 |  | 2.359 | 1 | 2.359
| 21 | 2.896 |  | 2.6305 | 1 | 2.6305
| 25 | 2.891 |  | 2.8935 | 4 | 11.574
| 30 | 2.883 | Garden | 2.887 | 5 | 14.435
[14 empty] | -1.5 | 1
[14 empty] | 3.5 | 1
[14 empty] | 8.5 | 1
[14 empty] | 10 | 2
[5 empty] | 30 | 68.04 | [5 empty] | 56.1978
[7 empty] | Net Area : |  | 68.04 | - | 56.1978 | 11.8422
[5 empty] | X - Section at km. |  | 0.2 | [7 empty] | 3
| Pre-work | [5 empty] | . | Post-work
| 0 | 1.421 | Paddy land
| 5 | 1.432 |  | 1.4265 | 5 | 7.1325
| 6 | 2.717 |  | 2.0745 | 1 | 2.0745
| 8 | 2.706 |  | 2.7115 | 2 | 5.423
| 9 | 2.108 |  | 2.407 | 1 | 2.407
| 10 | 2.101 | LB | 2.1045 | 1 | 2.1045
| 11 | 1.326 |  | 1.7135 | 1 | 1.7135 |  | 5 | 1.432
| 12 | 0.905 |  | 1.1155 | 1 | 1.1155 |  | 6 | 2.717 | 2.0745 | 1 | 2.0745
| 13 | 0.621 |  | 0.763 | 1 | 0.763 |  | 7.5 | 2.706 | 2.7115 | 1.5 | 4.0672
| 14.5 | 0.518 | CL | 0.5695 | 1.5 | 0.85425 |  | 12.459 | -0.6 | 1.053 | 4.959 | 5.2218
| 16 | 0.619 |  | 0.5685 | 1.5 | 0.85275 |  | 13.959 | -0.6 | -0.6 | 1.5 | -0.9
| 17 | 0.93 |  | 0.7745 | 1 | 0.7745 |  | 15.459 | -0.6 | -0.6 | 1.5 | -0.9
| 18 | 1.306 |  | 1.118 | 1 | 1.118 |  | 20.274 | 2.61 | 1.005 | 4.815 | 4.8391
| 19 | 2.612 | RB | 1.959 | 1 | 1.959 |  | 22 | 2.618 | 2.614 | 1.726 | 4.5118
| 22 | 2.618 |  | 2.615 | 3 | 7.845 |  | 24 | 1.431 | 2.0245 | 2 | 4.049
| 24 | 1.431 |  | 2.0245 | 2 | 4.049 |  | 25 | 1.235 | 1.333 | 1 | 1.333
| 25 | 1.235 | Pond | 1.333 | 1 | 1.333
[5 empty] | 25 | 41.519 | [5 empty] | 24.2964
[7 empty] | Net Area : |  | 41.519 | - | 24.2964 | 17.2226 | 100 |  | 1722.2584
[5 empty] | X - Section at km. |  | 0.3 | [7 empty] | 3
| Pre-work | [5 empty] | . | Post-work
| 0 | 2.583 | Open land
| 5 | 2.569 |  | 2.576 | 5 | 12.88
| 10 | 2.561 | LB | 2.565 | 5 | 12.825
| 11 | 1.596 |  | 2.0785 | 1 | 2.0785
| 12 | 1.002 |  | 1.299 | 1 | 1.299
| 13 | 0.488 |  | 0.745 | 1 | 0.745
| 14 | 0.487 | CL | 0.4875 | 1 | 0.4875 |  | 0 | 2.583
| 15 | 0.492 |  | 0.4895 | 1 | 0.4895 |  | 5 | 2.569 | 2.576 | 5 | 12.88
| 16 | 0.991 |  | 0.7415 | 1 | 0.7415 |  | 8 | 2.561 | 2.565 | 3 | 7.695
| 17 | 1.639 |  | 1.315 | 1 | 1.315 |  | 12.7415 | -0.6 | 0.9805 | 4.7415 | 4.649
| 18 | 2.493 | RB | 2.066 | 1 | 2.066 |  | 14.2415 | -0.6 | -0.6 | 1.5 | -0.9
| 23 | 2.505 |  | 2.499 | 5 | 12.495 |  | 15.7415 | -0.6 | -0.6 | 1.5 | -0.9
| 28 | 2.519 | Open land | 2.512 | 5 | 12.56 |  | 20.399 | 2.505 | 0.9525 | 4.6575 | 4.4363
[8 empty] | 23 | 2.505 | 2.505 | 2.601 | 6.5155
[8 empty] | 28 | 2.519 | 2.512 | 5 | 12.56
[11 empty] | 28 | 46.9358
[5 empty] | 28 | 59.982
[7 empty] | Net Area : |  | 59.982 | - | 46.9358 | 13.0462
[5 empty] | X - Section at km. |  | 0.355
| Pre-work | [5 empty] | . | Post-work | [6 empty] | 0
| 0 | 1.413 | Paddy land |  |  |  |  | 0 | 1.413
| 5 | 1.408 |  | 1.4105 | 5 | 7.0525 |  | 5 | 1.408 | 1.4105 | 5 | 7.0525
| 10 | 1.402 | LB | 1.405 | 5 | 7.025 |  | 10 | 1.402 | 1.405 | 5 | 7.025
| 11 | 1.207 |  | 1.3045 | 1 | 1.3045 |  | 13.003 | -0.6 | 0.401 | 3.003 | 1.2042
| 12 | 1.002 |  | 1.1045 | 1 | 1.1045 |  | 14.503 | -0.6 | -0.6 | 1.5 | -0.9
| 13 | 0.838 |  | 0.92 | 1 | 0.92 |  | 16.003 | -0.6 | -0.6 | 1.5 | -0.9
| 15 | 0.738 | CL | 0.788 | 2 | 1.576 |  | 20.5 | 2.398 | 0.899 | 4.497 | 4.0428
| 17 | 0.84 |  | 0.789 | 2 | 1.578 |  | 25 | 2.398 | 2.398 | 4.5 | 10.791
| 18 | 1.13 |  | 0.985 | 1 | 0.985 |  | 30 | 2.403 | 2.4005 | 5 | 12.0025
| 19 | 1.413 |  | 1.2715 | 1 | 1.2715
| 20 | 2.387 | RB | 1.9 | 1 | 1.9
| 25 | 2.398 |  | 2.3925 | 5 | 11.9625
| 30 | 2.403 | Paddy land | 2.4005 | 5 | 12.0025
[14 empty] | 0.75 | -0.5
[14 empty] | 3.25 | -0.5
[14 empty] | 5.75 | -0.5
[14 empty] | 10.415 | 2.61
[11 empty] | 30 | 40.318
[5 empty] | 30 | 48.682
[7 empty] | Net Area : |  | 48.682 | - | 40.318 | 8.364
[5 empty] | X - Section at km. |  | 0.36
| Pre-work | [5 empty] | . | Post-work | [6 empty] | 7.5705
| 0 | 2.371 | Paddy land
| 5 | 2.359 |  | 2.365 | 5 | 11.825
| 10 | 2.353 | LB | 2.356 | 5 | 11.78
| 11 | 1.34 |  | 1.8465 | 1 | 1.8465
| 12 | 1.334 |  | 1.337 | 1 | 1.337 |  | 0 | 2.371
| 13 | 1.323 |  | 1.3285 | 1 | 1.3285 |  | 5 | 2.359 | 2.365 | 5 | 11.825
| 14 | 1.278 | CL | 1.3005 | 1 | 1.3005 |  | 8 | 2.353 | 2.356 | 3 | 7.068
| 15 | 1.319 |  | 1.2985 | 1 | 1.2985 |  | 12.4295 | -0.6 | 0.8765 | 4.4295 | 3.8825
| 16 | 1.324 |  | 1.3215 | 1 | 1.3215 |  | 13.9295 | -0.6 | -0.6 | 1.5 | -0.9
| 17 | 1.33 |  | 1.327 | 1 | 1.327 |  | 15.4295 | -0.6 | -0.6 | 1.5 | -0.9
| 18 | 2.153 | RB | 1.7415 | 1 | 1.7415 |  | 19.559 | 2.153 | 0.7765 | 4.1295 | 3.2066
| 23 | 2.159 |  | 2.156 | 5 | 10.78 |  | 23 | 2.159 | 2.156 | 3.441 | 7.4188
| 28 | 2.172 | Paddy land | 2.1655 | 5 | 10.8275 |  | 28 | 2.172 | 2.1655 | 5 | 10.8275
[14 empty] | 0.75 | -0.5
[14 empty] | 3.25 | -0.5
[14 empty] | 5.75 | -0.5
[14 empty] | 10.415 | 2.61
[11 empty] | 28 | 42.4283
[5 empty] | 28 | 56.7135
[7 empty] | Net Area : |  | 56.7135 | - | 42.4283 | 14.2852
[5 empty] | X - Section at km. |  | 0.4
| Pre-work | [5 empty] | . | Post-work | [6 empty] | 0
| 0 | 1.858 | House Area |  |  |  |  | 0 | 1.858
| 5 | 1.853 |  | 1.8555 | 5 | 9.2775 |  | 5 | 1.853 | 1.8555 | 5 | 9.2775
| 10 | 1.847 | LB | 1.85 | 5 | 9.25 |  | 10 | 1.847 | 1.85 | 5 | 9.25
| 11 | 1.754 |  | 1.8005 | 1 | 1.8005 |  | 13.6705 | -0.6 | 0.6235 | 3.6705 | 2.2886
| 12 | 1.607 |  | 1.6805 | 1 | 1.6805 |  | 15.1705 | -0.6 | -0.6 | 1.5 | -0.9
| 13 | 1.487 |  | 1.547 | 1 | 1.547 |  | 16.6705 | -0.6 | -0.6 | 1.5 | -0.9
| 15 | 1.483 | CL | 1.485 | 2 | 2.97 |  | 20.608 | 2.025 | 0.7125 | 3.9375 | 2.8055
| 17 | 1.485 |  | 1.484 | 2 | 2.968 |  | 25 | 2.025 | 2.025 | 4.392 | 8.8938
| 18 | 1.594 |  | 1.5395 | 1 | 1.5395 |  | 30 | 2.016 | 2.0205 | 5 | 10.1025
| 19 | 1.749 |  | 1.6715 | 1 | 1.6715
| 20 | 2.034 | RB | 1.8915 | 1 | 1.8915
| 25 | 2.025 |  | 2.0295 | 5 | 10.1475
| 30 | 2.016 | Paddy land | 2.0205 | 5 | 10.1025
[11 empty] | 30 | 31.5403
[5 empty] | 30 | 54.846
[7 empty] | Net Area : |  | 54.846 | - | 31.5403 | 23.3057
[5 empty] | X - Section at km. |  | 0.5
| Pre-work | [5 empty] | . | Post-work | [6 empty] | 3
| 0 | 1.566 | Paddy land
| 5 | 1.561 |  | 1.5635 | 5 | 7.8175
| 10 | 1.55 | LB | 1.5555 | 5 | 7.7775
| 11 | 1.523 |  | 1.5365 | 1 | 1.5365
| 12 | 1.506 |  | 1.5145 | 1 | 1.5145
| 13 | 1.483 |  | 1.4945 | 1 | 1.4945
| 15 | 1.437 | CL | 1.46 | 2 | 2.92 |  | 0 | 1.566
| 17 | 1.486 |  | 1.4615 | 2 | 2.923 |  | 5 | 1.561 | 1.5635 | 5 | 7.8175
| 18 | 1.58 |  | 1.533 | 1 | 1.533 |  | 10 | 1.55 | 1.5555 | 5 | 7.7775
| 19 | 1.675 |  | 1.6275 | 1 | 1.6275 |  | 13.225 | -0.6 | 0.475 | 3.225 | 1.5319
| 20 | 1.868 | RB | 1.7715 | 1 | 1.7715 |  | 14.725 | -0.6 | -0.6 | 1.5 | -0.9
| 25 | 1.874 |  | 1.871 | 5 | 9.355 |  | 16.225 | -0.6 | -0.6 | 1.5 | -0.9
| 30 | 1.889 | Paddy land | 1.8815 | 5 | 9.4075 |  | 19.75 | 1.75 | 0.575 | 3.525 | 2.0269
[8 empty] | 20 | 1.868 | 1.809 | 0.25 | 0.45225
[8 empty] | 25 | 1.874 | 1.871 | 5 | 9.355
[8 empty] | 30 | 1.889 | 1.8815 | 5 | 9.4075
[11 empty] | 30 | 36.5685
[5 empty] | 30 | 49.678
[7 empty] | Net Area : |  | 49.678 | - | 36.5685 | 13.1095
[5 empty] | X - Section at km. |  | 0.575
| Pre-work | [5 empty] | . | Post-work | [6 empty] | 5.5675
| 0 | 1.609 | Paddy land
| 5 | 1.604 |  | 1.6065 | 5 | 8.0325
| 8 | 1.598 |  | 1.601 | 3 | 4.803
| 9 | 2.445 |  | 2.0215 | 1 | 2.0215
| 10 | 2.434 | LB | 2.4395 | 1 | 2.4395
| 11 | 1.859 |  | 2.1465 | 1 | 2.1465
| 12 | 1.569 |  | 1.714 | 1 | 1.714
| 13 | 1.476 |  | 1.5225 | 1 | 1.5225 |  | 0 | 1.609
| 15 | 1.37 | CL | 1.423 | 2 | 2.846 |  | 5 | 1.604 | 1.6065 | 5 | 8.0325
| 17 | 1.473 |  | 1.4215 | 2 | 2.843 |  | 8 | 1.598 | 1.601 | 3 | 4.803
| 18 | 1.577 |  | 1.525 | 1 | 1.525 |  | 9 | 2.445 | 2.0215 | 1 | 2.0215
| 19 | 1.843 |  | 1.71 | 1 | 1.71 |  | 13.5675 | -0.6 | 0.9225 | 4.5675 | 4.2135
| 20 | 2.317 | RB | 2.08 | 1 | 2.08 |  | 15.0675 | -0.6 | -0.6 | 1.5 | -0.9
| 25 | 2.325 |  | 2.321 | 5 | 11.605 |  | 16.5675 | -0.6 | -0.6 | 1.5 | -0.9
| 30 | 2.334 | Home stead | 2.3295 | 5 | 11.6475 |  | 20.955 | 2.325 | 0.8625 | 4.3875 | 3.7842
[8 empty] | 25 | 2.325 | 2.325 | 4.045 | 9.4046
[8 empty] | 30 | 2.334 | 2.3295 | 5 | 11.6475
[11 empty] | 30 | 42.1069
[5 empty] | 30 | 56.936
[7 empty] | Net Area : |  | 56.936 | - | 42.1069 | 14.8291
[5 empty] | X - Section at km. |  | 0.58
| Pre-work | [5 empty] | . | Post-work | [6 empty] | 6.0225
| 0 | 1.636 | Paddy land
| 5 | 1.629 |  | 1.6325 | 5 | 8.1625
| 8 | 1.624 |  | 1.6265 | 3 | 4.8795
| 9 | 2.415 |  | 2.0195 | 1 | 2.0195
| 10 | 2.406 | LB | 2.4105 | 1 | 2.4105
| 11 | 1.858 |  | 2.132 | 1 | 2.132
| 12 | 1.446 |  | 1.652 | 1 | 1.652 |  | 0 | 1.636
| 13 | 1.16 |  | 1.303 | 1 | 1.303 |  | 5 | 1.629 | 1.6325 | 5 | 8.1625
| 14.5 | 1.058 | CL | 1.109 | 1.5 | 1.6635 |  | 8 | 1.624 | 1.6265 | 3 | 4.8795
| 16 | 1.159 |  | 1.1085 | 1.5 | 1.6627 |  | 9 | 2.415 | 2.0195 | 1 | 2.0195
| 17 | 1.433 |  | 1.296 | 1 | 1.296 |  | 13.5225 | -0.6 | 0.9075 | 4.5225 | 4.1042
| 18 | 1.769 |  | 1.601 | 1 | 1.601 |  | 15.0225 | -0.6 | -0.6 | 1.5 | -0.9
| 19 | 2.276 | RB | 2.0225 | 1 | 2.0225 |  | 16.5225 | -0.6 | -0.6 | 1.5 | -0.9
| 25 | 2.283 |  | 2.2795 | 6 | 13.677 |  | 20.847 | 2.283 | 0.8415 | 4.3245 | 3.6391
| 30 | 2.29 | Home stead | 2.2865 | 5 | 11.4325 |  | 25 | 2.283 | 2.283 | 4.153 | 9.4813
[8 empty] | 30 | 2.29 | 2.2865 | 5 | 11.4325
[11 empty] | 30 | 41.9185
[5 empty] | 30 | 55.9142
[7 empty] | Net Area : |  | 55.9142 | - | 41.9185 | 13.9957
[5 empty] | X - Section at km. |  | 0.6
| Pre-work | [5 empty] | . | Post-work | [6 empty] | 6.1735
| 0 | 1.719 | Garden
| 5 | 1.714 |  | 1.7165 | 5 | 8.5825
| 7 | 1.706 |  | 1.71 | 2 | 3.42
| 8 | 2.46 |  | 2.083 | 1 | 2.083
| 10 | 2.449 | LB | 2.4545 | 2 | 4.909
| 11 | 1.766 |  | 2.1075 | 1 | 2.1075
| 12 | 1.369 |  | 1.5675 | 1 | 1.5675 |  | 0 | 1.719
| 14 | 1.114 |  | 1.2415 | 2 | 2.483 |  | 5 | 1.714 | 1.7165 | 5 | 8.5825
| 15.5 | 1.013 | CL | 1.0635 | 1.5 | 1.5952 |  | 7 | 1.706 | 1.71 | 2 | 3.42
| 17 | 1.115 |  | 1.064 | 1.5 | 1.596 |  | 8 | 2.46 | 2.083 | 1 | 2.083
| 19 | 1.35 |  | 1.2325 | 2 | 2.465 |  | 9.6 | 2.449 | 2.4545 | 1.6 | 3.9272
| 20 | 1.745 |  | 1.5475 | 1 | 1.5475 |  | 14.1735 | -0.6 | 0.9245 | 4.5735 | 4.2282
| 21 | 2.215 | RB | 1.98 | 1 | 1.98 |  | 15.6735 | -0.6 | -0.6 | 1.5 | -0.9
| 25 | 2.229 |  | 2.222 | 4 | 8.888 |  | 17.1735 | -0.6 | -0.6 | 1.5 | -0.9
| 30 | 2.234 | Garden | 2.2315 | 5 | 11.1575 |  | 21.396 | 2.215 | 0.8075 | 4.2225 | 3.4097
[8 empty] | 25 | 2.229 | 2.222 | 3.604 | 8.0081
[8 empty] | 30 | 2.234 | 2.2315 | 5 | 11.1575
[5 empty] | 30 | 54.3817 |  |  |  |  | 30 | 43.0162
[7 empty] | Net Area : |  | 54.3817 | - | 43.0162 | 11.3656
[5 empty] | X - Section at km. |  | 0.7
| Pre-work | [5 empty] | . | Post-work | [6 empty] | 3
| 0 | 1.415 | Open land
| 5 | 1.426 |  | 1.4205 | 5 | 7.1025
| 7 | 1.435 |  | 1.4305 | 2 | 2.861
| 8 | 2.351 |  | 1.893 | 1 | 1.893
| 10 | 2.346 | LB | 2.3485 | 2 | 4.697
| 11 | 1.36 |  | 1.853 | 1 | 1.853
| 13 | 0.762 |  | 1.061 | 2 | 2.122
| 15 | 0.331 |  | 0.5465 | 2 | 1.093 |  | 0 | 1.415
| 16 | 0.228 | CL | 0.2795 | 1 | 0.2795 |  | 5 | 1.426 | 1.4205 | 5 | 7.1025
| 17 | 0.33 |  | 0.279 | 1 | 0.279 |  | 7 | 1.435 | 1.4305 | 2 | 2.861
| 19 | 0.745 |  | 0.5375 | 2 | 1.075 |  | 8 | 2.351 | 1.893 | 1 | 1.893
| 21 | 1.302 |  | 1.0235 | 2 | 2.047 |  | 10 | 2.346 | 2.3485 | 2 | 4.697
| 22 | 2.075 | RB | 1.6885 | 1 | 1.6885 |  | 11 | 1.36 | 1.853 | 1 | 1.853
| 27 | 2.085 |  | 2.08 | 5 | 10.4 |  | 13.94 | -0.6 | 0.38 | 2.94 | 1.1172
| 32 | 2.09 | Garden | 2.0875 | 5 | 10.4375 |  | 15.44 | -0.6 | -0.6 | 1.5 | -0.9
[8 empty] | 16.94 | -0.6 | -0.6 | 1.5 | -0.9
[8 empty] | 18.815 | 0.65 | 0.025 | 1.875 | 0.046875
[8 empty] | 19 | 0.745 | 0.6975 | 0.185 | 0.12904 |  |  | 0.75 | -0.5
[8 empty] | 21 | 1.302 | 1.0235 | 2 | 2.047 |  |  | 3.25 | -0.5
[8 empty] | 22 | 2.075 | 1.6885 | 1 | 1.6885 |  |  | 5.75 | -0.5
[8 empty] | 27 | 2.085 | 2.08 | 5 | 10.4 |  |  | 10.415 | 2.61
[8 empty] | 32 | 2.09 | 2.0875 | 5 | 10.4375
[5 empty] | 32 | 47.828 |  |  |  |  | 32 | 42.4726
[7 empty] | Net Area : |  | 47.828 | - | 42.4726 | 5.3554
[5 empty] | X - Section at km. |  | 0.8
| Pre-work | [5 empty] | . | Post-work | [6 empty] | 6.2325
| 0 | 1.64 | Paddy land
| 7 | 1.652 |  | 1.646 | 7 | 11.522
| 8 | 2.555 |  | 2.1035 | 1 | 2.1035
| 10 | 2.537 | LB | 2.546 | 2 | 5.092
| 11 | 1.34 |  | 1.9385 | 1 | 1.9385
| 12 | 0.555 |  | 0.9475 | 1 | 0.9475
| 13.5 | 0.451 | CL | 0.503 | 1.5 | 0.7545
| 15 | 0.552 |  | 0.5015 | 1.5 | 0.75225 |  | 0 | 1.64
| 16 | 1.297 |  | 0.9245 | 1 | 0.9245 |  | 7 | 1.652 | 1.646 | 7 | 11.522
| 17 | 3.0489 | RB | 2.173 | 1 | 2.173 |  | 8 | 2.555 | 2.1035 | 1 | 2.1035
| 20 | 3.057 |  | 3.053 | 3 | 9.1589 |  | 12.7325 | -0.6 | 0.9775 | 4.7325 | 4.626
| 22 | 1.94 |  | 2.4985 | 2 | 4.997 |  | 14.2325 | -0.6 | -0.6 | 1.5 | -0.9
| 24 | 0.947 | Pond | 1.4435 | 2 | 2.887 |  | 15.7325 | -0.6 | -0.6 | 1.5 | -0.9
[8 empty] | 20.6825 | 2.7 | 1.05 | 4.95 | 5.1975
[8 empty] | 22 | 1.94 | 2.32 | 1.3175 | 3.0566
[8 empty] | 24 | 0.947 | 1.4435 | 2 | 2.887
[5 empty] | 24 | 43.2506 |  |  |  |  | 24 | 27.5926
[7 empty] | Net Area : |  | 43.2506 | - | 27.5926 | 15.6579
[5 empty] | X - Section at km. |  | 0.9
| Pre-work | [5 empty] | . | Post-work | [6 empty] | 5.7855
| 0 | 2.271 | Home stead
| 5 | 2.266 |  | 2.2685 | 5 | 11.3425
| 10 | 2.257 | LB | 2.2615 | 5 | 11.3075
| 11 | 1.411 |  | 1.834 | 1 | 1.834
| 12 | 0.992 |  | 1.2015 | 1 | 1.2015
| 13 | 0.704 |  | 0.848 | 1 | 0.848
| 15 | 0.6056 | CL | 0.6548 | 2 | 1.3096
| 17 | 0.706 |  | 0.6558 | 2 | 1.3116 |  | 0 | 2.271
| 18 | 1.013 |  | 0.8595 | 1 | 0.8595 |  | 5 | 2.266 | 2.2685 | 5 | 11.3425
| 19 | 1.391 |  | 1.202 | 1 | 1.202 |  | 9.25 | 2.257 | 2.2615 | 4.25 | 9.6114
| 20 | 2.45 | RB | 1.9205 | 1 | 1.9205 |  | 13.5355 | -0.6 | 0.8285 | 4.2855 | 3.5505
| 23 | 2.461 | Mondir | 2.4555 | 3 | 7.3665 |  | 15.0355 | -0.6 | -0.6 | 1.5 | -0.9
[8 empty] | 16.5355 | -0.6 | -0.6 | 1.5 | -0.9
[8 empty] | 21.1105 | 2.45 | 0.925 | 4.575 | 4.2319
[8 empty] | 23 | 2.461 | 2.4555 | 1.8895 | 4.6397
[14 empty] | 0.75 | -0.5
[14 empty] | 3.25 | -0.5
[14 empty] | 5.75 | -0.5
[14 empty] | 10.415 | 2.61
[5 empty] | 23 | 40.5032 |  |  |  |  | 23 | 31.576
[7 empty] | Net Area : |  | 40.5032 | - | 31.576 | 8.9272
[5 empty] | X - Section at km. |  | 1
| Pre-work | [5 empty] | . | Post-work | [6 empty] | 3
| 0 | 2.328 | House
| 4 | 2.323 | LB | 2.3255 | 4 | 9.302
| 5 | 1.702 |  | 2.0125 | 1 | 2.0125
| 6 | 1.398 |  | 1.55 | 1 | 1.55
| 7 | 1.177 |  | 1.2875 | 1 | 1.2875
| 8.5 | 1.073 | CL | 1.125 | 1.5 | 1.6875
| 10 | 1.175 |  | 1.124 | 1.5 | 1.686
| 11 | 1.402 |  | 1.2885 | 1 | 1.2885 |  | 0 | 2.328
| 12 | 1.805 |  | 1.6035 | 1 | 1.6035 |  | 2.5 | 2.323 | 2.3255 | 2.5 | 5.8137
| 13 | 2.688 | RB | 2.2465 | 1 | 2.2465 |  | 6.8845 | -0.6 | 0.8615 | 4.3845 | 3.7772
| 16 | 2.693 | House | 2.6905 | 3 | 8.0715 |  | 8.3845 | -0.6 | -0.6 | 1.5 | -0.9
[8 empty] | 9.8845 | -0.6 | -0.6 | 1.5 | -0.9
[8 empty] | 14.824 | 2.693 | 1.0465 | 4.9395 | 5.1692
[8 empty] | 16 | 2.693 | 2.693 | 1.176 | 3.167
[5 empty] | 16 | 30.7355 |  |  |  |  | 16 | 16.1272
[7 empty] | Net Area : |  | 30.7355 | - | 16.1272 | 14.6083
[5 empty] | X - Section at km. |  | 1.028
| Pre-work | [5 empty] | . | Post-work | [6 empty] | 0
| 0 | 3.328 | House
| 2 | 3.323 | LB | 3.3255 | 2 | 6.651 |  | 0 | 3.328
| 3 | 1.985 |  | 2.654 | 1 | 2.654 |  | 5.892 | -0.6 | 1.364 | 5.892 | 8.0367
| 4 | 1.173 |  | 1.579 | 1 | 1.579 |  | 7.392 | -0.6 | -0.6 | 1.5 | -0.9
| 5 | 0.799 |  | 0.986 | 1 | 0.986 |  | 8.892 | -0.6 | -0.6 | 1.5 | -0.9
| 6.5 | 0.697 | CL | 0.748 | 1.5 | 1.122 |  | 12.744 | 1.968 | 0.684 | 3.852 | 2.6348
| 8 | 0.798 |  | 0.7475 | 1.5 | 1.1213 |  | 15 | 1.968 | 1.968 | 2.256 | 4.4398
| 9 | 1.105 |  | 0.9515 | 1 | 0.9515
| 10 | 1.439 |  | 1.272 | 1 | 1.272
| 11 | 1.975 | RB | 1.707 | 1 | 1.707
| 12 | 1.968 | Shop | 1.9715 | 1 | 1.9715
| 15 | 1.968 |  | 1.968 | 3 | 5.904
[5 empty] | 15 | 25.9192 |  |  |  |  | 15 | 13.3113
[7 empty] | Net Area : |  | 25.9192 | - | 13.3113 | 12.608
[5 empty] | X - Section at km. |  | 1.043
| Pre-work | [5 empty] | . | Post-work | [6 empty] | -16
| 0 | 1.904 | Shop
| 3 | 1.895 | LB | 1.8995 | 3 | 5.6985
| 4 | 1.399 |  | 1.647 | 1 | 1.647
| 6 | 1.109 |  | 1.254 | 2 | 2.508
| 8 | 0.861 |  | 0.985 | 2 | 1.97
| 9 | 0.788 | CL | 0.8245 | 1 | 0.8245 |  | 0 | 1.904
| 10 | 0.86 |  | 0.824 | 1 | 0.824 |  | 3 | 1.895 | 1.8995 | 3 | 5.6985
| 12 | 1.205 |  | 1.0325 | 2 | 2.065 |  | 4 | 1.399 | 1.647 | 1 | 1.647
| 14 | 1.872 |  | 1.5385 | 2 | 3.077 |  | 6.9985 | -0.6 | 0.3995 | 2.9985 | 1.1979
| 15 | 3.483 | RB | 2.6775 | 1 | 2.6775 |  | 8.4985 | -0.6 | -0.6 | 1.5 | -0.9
| 16 | 3.497 | Shop | 3.49 | 1 | 3.49 |  | 9.9985 | -0.6 | -0.6 | 1.5 | -0.9
| 16.59 | 3.497 |  | 3.497 | 0.59 | 2.0632 |  | 16.144 | 3.497 | 1.4485 | 6.1455 | 8.9018
[8 empty] | 16 | 3.497 | 3.497 | -0.144 | -0.50357
[8 empty] | 16.59 | 3.497 | 3.497 | 0.59 | 2.0632
[14 empty] | 0.75 | -0.5
[14 empty] | 3.25 | -0.5
[14 empty] | 5.75 | -0.5
[14 empty] | 9.452 | 1.968
[5 empty] | 16.59 | 26.8447 |  |  |  |  | 16.59 | 17.2048
[7 empty] | Net Area : |  | 26.8447 | - | 17.2048 | 9.6399
[5 empty] | X - Section at km. |  | 1.1
| Pre-work | [5 empty] | . | Post-work | [6 empty] | 0
| 0 | 1.455 | Paddy land
| 5 | 1.464 |  | 1.4595 | 5 | 7.2975
| 10 | 1.469 | LB | 1.4665 | 5 | 7.3325
| 11 | 0.759 |  | 1.114 | 1 | 1.114 |  | 0 | 1.455
| 12 | 0.464 |  | 0.6115 | 1 | 0.6115 |  | 5 | 1.464 | 1.4595 | 5 | 7.2975
| 13 | 0.167 |  | 0.3155 | 1 | 0.3155 |  | 8.5 | 1.469 | 1.4665 | 3.5 | 5.1327
| 14 | 0.065 | CL | 0.116 | 1 | 0.116 |  | 11.6035 | -0.6 | 0.4345 | 3.1035 | 1.3485
| 15 | 0.169 |  | 0.117 | 1 | 0.117 |  | 13.1035 | -0.6 | -0.6 | 1.5 | -0.9
| 16 | 0.558 |  | 0.3635 | 1 | 0.3635 |  | 14.6035 | -0.6 | -0.6 | 1.5 | -0.9
| 17 | 1.56 |  | 1.059 | 1 | 1.059 |  | 19.4905 | 2.658 | 1.029 | 4.887 | 5.0287
| 18 | 2.646 | RB | 2.103 | 1 | 2.103 |  | 20.19 | 2.658 | 2.658 | 0.6995 | 1.8593
| 19 | 2.658 | House | 2.652 | 1 | 2.652
| 20.19 | 2.658 |  | 2.658 | 1.19 | 3.163
[5 empty] | 20.19 | 26.2445 |  |  |  |  | 20.19 | 18.8667
[7 empty] | Net Area : |  | 26.2445 | - | 18.8667 | 7.3778
[5 empty] | X - Section at km. |  | 1.2
| Pre-work | [5 empty] | . | Post-work | [6 empty] | -28
| 0 | 0.719 | Low land
| 5 | 0.714 |  | 0.7165 | 5 | 3.5825
| 10 | 0.706 | LB | 0.71 | 5 | 3.55
| 11 | 0.439 |  | 0.5725 | 1 | 0.5725
| 12 | 0.324 |  | 0.3815 | 1 | 0.3815 |  | 0 | 0.719
| 13 | 0.236 |  | 0.28 | 1 | 0.28 |  | 5 | 0.714 | 0.7165 | 5 | 3.5825
| 14 | 0.137 | CL | 0.1865 | 1 | 0.1865 |  | 10 | 0.706 | 0.71 | 5 | 3.55
| 15 | 0.239 |  | 0.188 | 1 | 0.188 |  | 11.959 | -0.6 | 0.053 | 1.959 | 0.10383
| 16 | 0.536 |  | 0.3875 | 1 | 0.3875 |  | 13.459 | -0.6 | -0.6 | 1.5 | -0.9
| 17 | 1.035 |  | 0.7855 | 1 | 0.7855 |  | 14.959 | -0.6 | -0.6 | 1.5 | -0.9
| 18 | 1.974 | RB | 1.5045 | 1 | 1.5045 |  | 18.814 | 1.97 | 0.685 | 3.855 | 2.6407
| 23 | 1.979 |  | 1.9765 | 5 | 9.8825 |  | 23 | 1.979 | 1.9745 | 4.186 | 8.2653
| 28 | 1.986 | Home stead | 1.9825 | 5 | 9.9125 |  | 28 | 1.986 | 1.9825 | 5 | 9.9125
[5 empty] | 28 | 31.2135 |  |  |  |  | 28 | 26.2548
[7 empty] | Net Area : |  | 31.2135 | - | 26.2548 | 4.9587
[5 empty] | X - Section at km. |  | 1.3
| Pre-work | [5 empty] | . | Post-work | [6 empty] | 3.2135
| 0 | 2.111 | Garden
| 5 | 2.097 |  | 2.104 | 5 | 10.52
| 10 | 2.086 | LB | 2.0915 | 5 | 10.4575
| 11 | 1.127 |  | 1.6065 | 1 | 1.6065
| 13 | 0.591 |  | 0.859 | 2 | 1.718
| 15 | 0.072 |  | 0.3315 | 2 | 0.663 |  | 0 | 2.111
| 16 | -0.029 | CL | 0.0215 | 1 | 0.0215 |  | 5 | 2.097 | 2.104 | 5 | 10.52
| 17 | 0.076 |  | 0.0235 | 1 | 0.0235 |  | 10 | 2.086 | 2.0915 | 5 | 10.4575
| 19 | 0.52 |  | 0.298 | 2 | 0.596 |  | 11 | 1.127 | 1.6065 | 1 | 1.6065
| 21 | 1.123 |  | 0.8215 | 2 | 1.643 |  | 13 | 0.591 | 0.859 | 2 | 1.718
| 22 | 2.201 | RB | 1.662 | 1 | 1.662 |  | 14.7865 | -0.6 | -0.0045 | 1.7865 | -0.0080393
| 27 | 2.206 |  | 2.2035 | 5 | 11.0175 |  | 16.2865 | -0.6 | -0.6 | 1.5 | -0.9
| 32 | 2.222 | House Area | 2.214 | 5 | 11.07 |  | 17.7865 | -0.6 | -0.6 | 1.5 | -0.9
[8 empty] | 19.7365 | 0.7 | 0.05 | 1.95 | 0.0975
[8 empty] | 21 | 1.123 | 0.9115 | 1.2635 | 1.1517
[8 empty] | 22 | 2.201 | 1.662 | 1 | 1.662
[8 empty] | 27 | 2.206 | 2.2035 | 5 | 11.0175
[8 empty] | 32 | 2.222 | 2.214 | 5 | 11.07
[5 empty] | 32 | 50.9985 |  |  |  |  | 32 | 47.4926
[7 empty] | Net Area : |  | 50.9985 | - | 47.4926 | 3.5059
[5 empty] | X - Section at km. |  | 1.4
| Pre-work | [5 empty] | . | Post-work | [6 empty] | 2.9015
| 0 | 1.944 | House
| 4 | 1.937 | LB | 1.9405 | 4 | 7.762
| 5 | 0.941 |  | 1.439 | 1 | 1.439
| 7 | 0.343 |  | 0.642 | 2 | 1.284
| 9 | -0.001 |  | 0.171 | 2 | 0.342 |  | 0 | 1.944
| 11 | -0.103 | CL | -0.052 | 2 | -0.104 |  | 4 | 1.937 | 1.9405 | 4 | 7.762
| 13 | -0.002 |  | -0.0525 | 2 | -0.105 |  | 5 | 0.941 | 1.439 | 1 | 1.439
| 15 | 0.421 |  | 0.2095 | 2 | 0.419 |  | 7 | 0.343 | 0.642 | 2 | 1.284
| 17 | 0.847 |  | 0.634 | 2 | 1.268 |  | 9 | -0.001 | 0.171 | 2 | 0.342
| 18 | 1.833 | RB | 1.34 | 1 | 1.34 |  | 9.8985 | -0.6 | -0.3005 | 0.8985 | -0.27
| 23 | 1.84 |  | 1.8365 | 5 | 9.1825 |  | 11.3985 | -0.6 | -0.6 | 1.5 | -0.9
| 28 | 1.847 | Garden | 1.8435 | 5 | 9.2175 |  | 12.8985 | -0.6 | -0.6 | 1.5 | -0.9
[8 empty] | 14.0985 | 0.2 | -0.2 | 1.2 | -0.24
[8 empty] | 15 | 0.421 | 0.3105 | 0.9015 | 0.27992
[8 empty] | 17 | 0.847 | 0.634 | 2 | 1.268
[8 empty] | 18 | 1.833 | 1.34 | 1 | 1.34
[8 empty] | 23 | 1.84 | 1.8365 | 5 | 9.1825
[8 empty] | 28 | 1.847 | 1.8435 | 5 | 9.2175
[5 empty] | 28 | 32.045 |  |  |  |  | 28 | 29.8049
[7 empty] | Net Area : |  | 32.045 | - | 29.8049 | 2.2401
[5 empty] | X - Section at km. |  | 1.5
| Pre-work | [5 empty] | . | Post-work | [6 empty] | 3.545
| 0 | 1.836 | Paddy land
| 5 | 1.771 |  | 1.8035 | 5 | 9.0175
| 10 | 1.82 | LB | 1.7955 | 5 | 8.9775
| 11 | 1.206 |  | 1.513 | 1 | 1.513
| 13 | 0.823 |  | 1.0145 | 2 | 2.029
| 15 | 0.43 |  | 0.6265 | 2 | 1.253
| 17 | -0.049 | CL | 0.1905 | 2 | 0.381
| 19 | 0.053 |  | 0.002 | 2 | 0.004
| 21 | 0.437 |  | 0.245 | 2 | 0.49 |  | 0 | 1.836
| 23 | 1.321 |  | 0.879 | 2 | 1.758 |  | 5 | 1.771 | 1.8035 | 5 | 9.0175
| 24 | 2.603 | RB | 1.962 | 1 | 1.962 |  | 10 | 1.82 | 1.7955 | 5 | 8.9775
| 30 | 2.611 |  | 2.607 | 6 | 15.642 |  | 11 | 1.206 | 1.513 | 1 | 1.513
| 35 | 2.616 | House Area | 2.6135 | 5 | 13.0675 |  | 13 | 0.823 | 1.0145 | 2 | 2.029
[8 empty] | 15 | 0.43 | 0.6265 | 2 | 1.253
[8 empty] | 16.545 | -0.6 | -0.085 | 1.545 | -0.13133
[8 empty] | 18.045 | -0.6 | -0.6 | 1.5 | -0.9
[8 empty] | 19.545 | -0.6 | -0.6 | 1.5 | -0.9 |  | 0.75 | -0.5
[8 empty] | 21.195 | 0.5 | -0.05 | 1.65 | -0.0825 |  | 3.25 | -0.5
[8 empty] | 21 | 0.437 | 0.4685 | -0.195 | -0.091358 |  | 5.75 | -0.5
[8 empty] | 23 | 1.321 | 0.879 | 2 | 1.758 |  | 9.8015 | 2.201
[8 empty] | 24 | 2.603 | 1.962 | 1 | 1.962
[8 empty] | 30 | 2.611 | 2.607 | 6 | 15.642
[8 empty] | 35 | 2.616 | 2.6135 | 5 | 13.0675
[5 empty] | 35 | 56.0945 |  |  |  |  | 35 | 53.1143
[7 empty] | Net Area : |  | 56.0945 | - | 53.1143 | 2.9802
[5 empty] | X - Section at km. |  | 1.6
| Pre-work | [5 empty] | . | Post-work | [6 empty] | 3.5
| 0 | 1.73 | Garden
| 5 | 1.717 |  | 1.7235 | 5 | 8.6175
| 10 | 1.706 | LB | 1.7115 | 5 | 8.5575
| 12 | 0.935 |  | 1.3205 | 2 | 2.641
| 14 | 0.417 |  | 0.676 | 2 | 1.352
| 16 | 0.031 |  | 0.224 | 2 | 0.448
| 18 | -0.07 | CL | -0.0195 | 2 | -0.039
| 20 | 0.032 |  | -0.019 | 2 | -0.038
| 22 | 0.437 |  | 0.2345 | 2 | 0.469
| 24 | 0.935 |  | 0.686 | 2 | 1.372 |  | 0 | 1.73
| 26 | 2.696 | RB | 1.8155 | 2 | 3.631 |  | 5 | 1.717 | 1.7235 | 5 | 8.6175
| 30 | 2.701 |  | 2.6985 | 4 | 10.794 |  | 10 | 1.706 | 1.7115 | 5 | 8.5575
| 35 | 2.706 |  | 2.7035 | 5 | 13.5175 |  | 12 | 0.935 | 1.3205 | 2 | 2.641
| 40 | 2.718 | Garden | 2.712 | 5 | 13.56 |  | 14 | 0.417 | 0.676 | 2 | 1.352
[8 empty] | 15.5 | 0.031 | 0.224 | 1.5 | 0.336
[8 empty] | 16.4465 | -0.6 | -0.2845 | 0.9465 | -0.26928
[8 empty] | 17.9465 | -0.6 | -0.6 | 1.5 | -0.9
[8 empty] | 19.4465 | -0.6 | -0.6 | 1.5 | -0.9
[8 empty] | 20.5715 | 0.15 | -0.225 | 1.125 | -0.25312
[8 empty] | 22 | 0.437 | 0.2935 | 1.4285 | 0.41926
[8 empty] | 24 | 0.935 | 0.686 | 2 | 1.372
[8 empty] | 26 | 2.696 | 1.8155 | 2 | 3.631
[8 empty] | 30 | 2.701 | 2.6985 | 4 | 10.794
[8 empty] | 35 | 2.706 | 2.7035 | 5 | 13.5175
[8 empty] | 40 | 2.718 | 2.712 | 5 | 13.56
[5 empty] | 40 | 64.8825 |  |  |  |  | 40 | 62.4754
[7 empty] | Net Area : |  | 64.8825 | - | 62.4754 | 2.4071
[5 empty] | X - Section at km. |  | 1.7
| Pre-work | [5 empty] | . | Post-work | [6 empty] | 0
| 0 | 2.703 | House
| 4 | 2.694 | LB | 2.6985 | 4 | 10.794
| 5 | 1.604 |  | 2.149 | 1 | 2.149 |  | 0 | 2.703
| 6 | 0.912 |  | 1.258 | 1 | 1.258 |  | 2.75 | 2.694 | 2.6985 | 2.75 | 7.4209
| 7 | 0.367 |  | 0.6395 | 1 | 0.6395 |  | 7.691 | -0.6 | 1.047 | 4.941 | 5.1732
| 9 | 0.263 | CL | 0.315 | 2 | 0.63 |  | 9.191 | -0.6 | -0.6 | 1.5 | -0.9
| 11 | 0.365 |  | 0.314 | 2 | 0.628 |  | 10.691 | -0.6 | -0.6 | 1.5 | -0.9
| 12 | 0.879 |  | 0.622 | 1 | 0.622 |  | 15.5705 | 2.653 | 1.0265 | 4.8795 | 5.0088
| 13 | 1.663 |  | 1.271 | 1 | 1.271 |  | 20 | 2.658 | 2.6555 | 4.4295 | 11.7625
| 14 | 2.653 | RB | 2.158 | 1 | 2.158 |  | 25 | 2.663 | 2.6605 | 5 | 13.3025
| 20 | 2.658 |  | 2.6555 | 6 | 15.933
| 25 | 2.663 | Garden | 2.6605 | 5 | 13.3025
[5 empty] | 25 | 49.385 |  |  |  |  | 25 | 40.8679
[7 empty] | Net Area : |  | 49.385 | - | 40.8679 | 8.5171
[5 empty] | X - Section at km. |  | 1.75
| Pre-work | [5 empty] | . | Post-work | [6 empty] | 3
| 0 | 2.692 | Play ground
| 5 | 2.683 |  | 2.6875 | 5 | 13.4375
| 10 | 2.678 | LB | 2.6805 | 5 | 13.4025
| 12 | 2.107 |  | 2.3925 | 2 | 4.785
| 14 | 1.562 |  | 1.8345 | 2 | 3.669 |  | 0 | 2.692
| 16 | 1.109 |  | 1.3355 | 2 | 2.671 |  | 5 | 2.683 | 2.6875 | 5 | 13.4375
| 18 | 0.567 |  | 0.838 | 2 | 1.676 |  | 10 | 2.678 | 2.6805 | 5 | 13.4025
| 20 | 0.179 |  | 0.373 | 2 | 0.746 |  | 12 | 2.107 | 2.3925 | 2 | 4.785
| 22 | 0.082 | CL | 0.1305 | 2 | 0.261 |  | 14 | 1.562 | 1.8345 | 2 | 3.669
| 24 | 0.185 |  | 0.1335 | 2 | 0.267 |  | 16 | 1.109 | 1.3355 | 2 | 2.671
| 26 | 0.409 |  | 0.297 | 2 | 0.594 |  | 18 | 0.567 | 0.838 | 2 | 1.676
| 28 | 0.698 |  | 0.5535 | 2 | 1.107 |  | 20 | 0.179 | 0.373 | 2 | 0.746
| 30 | 1.009 |  | 0.8535 | 2 | 1.707 |  | 21.1685 | -0.6 | -0.2105 | 1.1685 | -0.24597
| 32 | 1.408 |  | 1.2085 | 2 | 2.417 |  | 22.6685 | -0.6 | -0.6 | 1.5 | -0.9
| 34 | 1.912 | RB | 1.66 | 2 | 3.32 |  | 24.1685 | -0.6 | -0.6 | 1.5 | -0.9
| 40 | 1.919 |  | 1.9155 | 6 | 11.493 |  | 25.5935 | 0.35 | -0.125 | 1.425 | -0.17813
| 45 | 1.928 | Khal bank | 1.9235 | 5 | 9.6175 |  | 26 | 0.409 | 0.3795 | 0.4065 | 0.15427
[8 empty] | 28 | 0.698 | 0.5535 | 2 | 1.107
[8 empty] | 30 | 1.009 | 0.8535 | 2 | 1.707
[8 empty] | 32 | 1.408 | 1.2085 | 2 | 2.417
[8 empty] | 34 | 1.912 | 1.66 | 2 | 3.32
[8 empty] | 40 | 1.919 | 1.9155 | 6 | 11.493
[8 empty] | 45 | 1.928 | 1.9235 | 5 | 9.6175
[5 empty] | 45 | 71.1705 |  |  |  |  | 45 | 67.9787
[7 empty] | Net Area : |  | 71.1705 | - | 67.9787 | 3.1918
Abstract For Earth Calculation of Gunapara Khal
| C/S No |  |  | Dist. (km) | Net Area | Dist.(m) | Avg. Net Area | Volume
| 1 |  |  | 0 | 2.6344 | 0
| 2 |  |  | 0.1 | 11.8422 | 100 | 7.2383 | 723.8338
| 3 |  |  | 0.2 | 17.2226 | 100 | 14.5324 | 1453.2405
| 4 |  |  | 0.3 | 13.0462 | 100 | 15.1344 | 1513.4385
| 5 |  |  | 0.355 | 8.364 | 55 | 10.7051 | 588.7799
| 6 |  |  | 0.36 | 14.2852 | 5 | 11.3246 | 56.623
| 7 |  |  | 0.4 | 23.3057 | 40 | 18.7954 | 751.8173
| 8 |  |  | 0.5 | 13.1095 | 100 | 18.2076 | 1820.7587
| 9 |  |  | 0.575 | 14.8291 | 75 | 13.9693 | 1047.6989
| 10 |  |  | 0.58 | 13.9957 | 5 | 14.4124 | 72.0621
| 11 |  |  | 0.6 | 11.3656 | 20 | 12.6807 | 253.6131
| 12 |  |  | 0.7 | 5.3554 | 100 | 8.3605 | 836.049
| 13 |  |  | 0.8 | 15.6579 | 100 | 10.5067 | 1050.6659
| 14 |  |  | 0.9 | 8.9272 | 100 | 12.2926 | 1229.2589
| 15 |  |  | 1 | 14.6083 | 100 | 11.7678 | 1176.7797
| 16 |  |  | 1.028 | 12.608 | 28 | 13.6082 | 381.0287
| 17 |  |  | 1.043 | 9.6399 | 15 | 11.1239 | 166.8592
| 18 |  |  | 1.1 | 7.3778 | 57 | 8.5089 | 485.0049
| 19 |  |  | 1.2 | 4.9587 | 100 | 6.1683 | 616.8273
| 20 |  |  | 1.3 | 3.5059 | 100 | 4.2323 | 423.23
| 21 |  |  | 1.4 | 2.2401 | 100 | 2.873 | 287.2971
| 22 |  |  | 1.5 | 2.9802 | 100 | 2.6101 | 261.0133
| 23 |  |  | 1.6 | 2.4071 | 100 | 2.6937 | 269.3661
| 24 |  |  | 1.7 | 8.5171 | 100 | 5.4621 | 546.2097
| 25 |  |  | 1.75 | 3.1918 | 50 | 5.8544 | 292.722
[5 empty] | Total | 1750 | Total | 16304.1778

## Gunapara khal Data-1
Cross Section for Re-excavation of Gunapara khal from km. 0.000 to km. 1.750 in Polder no -01 in c/w Tarail-Pachuria Sub-Project under CRISP-WRM under Specialized Division, BWDB, Gopalganj during the year 2024-2025.
| X - Section at km. |  | 0
| Dist | RL |  | M. RL | M. Dist | Area |  | Dist | RL | M. RL | M. Dist | Area
| Pre-work | [6 empty] | Post-work
| 0 | 0.557 | Hugla |  |  |  |  | 0 | 0.557
| 5 | 0.562 |  | 0.5595 | 5 | 2.7975 |  | 5 | 0.562 | 0.5595 | 5 | 2.7975
| 10 | 0.577 | LB | 0.5695 | 5 | 2.8475 |  | 10 | 0.577 | 0.5695 | 5 | 2.8475
| 12 | 0.392 |  | 0.4845 | 2 | 0.969 |  | 12 | 0.392 | 0.4845 | 2 | 0.969
| 14 | 0.296 |  | 0.344 | 2 | 0.688 |  | 14 | 0.296 | 0.344 | 2 | 0.688
| 16 | 0.191 |  | 0.2435 | 2 | 0.487 |  | 16 | 0.191 | 0.2435 | 2 | 0.487
| 18 | 0.096 |  | 0.1435 | 2 | 0.287 |  | 18 | 0.096 | 0.1435 | 2 | 0.287
| 20 | -0.008 | CL | 0.044 | 2 | 0.088 |  | 18.594 | -0.3 | -0.102 | 0.594 | -0.060588
| 22 | 0.093 |  | 0.0425 | 2 | 0.085 |  | 20.344 | -0.3 | -0.3 | 1.75 | -0.525
| 24 | 0.196 |  | 0.1445 | 2 | 0.289 |  | 22.094 | -0.3 | -0.3 | 1.75 | -0.525
| 26 | 0.283 |  | 0.2395 | 2 | 0.479 |  | 22.769 | 0.15 | -0.075 | 0.675 | -0.050625
| 28 | 0.367 |  | 0.325 | 2 | 0.65 |  | 24 | 0.196 | 0.173 | 1.231 | 0.21296
| 30 | 0.707 | RB | 0.537 | 2 | 1.074 |  | 26 | 0.283 | 0.2395 | 2 | 0.479
| 35 | 0.699 |  | 0.703 | 5 | 3.515 |  | 28 | 0.367 | 0.325 | 2 | 0.65
| 40 | 0.694 | Road side | 0.6965 | 5 | 3.4825 |  | 30 | 0.707 | 0.537 | 2 | 1.074
| X - Section at km. |  | 0.1
| Pre-work | [5 empty] | . | Post-work
| 0 | 2.676 | Home stead
| 5 | 2.671 |  | 2.6735 | 5 | 13.3675 |  | 0 | 2.676
| 10 | 2.7 | LB | 2.6855 | 5 | 13.4275 |  | 5 | 2.671 | 2.6735 | 5 | 13.3675
| 11 | 1.691 |  | 2.1955 | 1 | 2.1955 |  | 8.5 | 2.7 | 2.6855 | 3.5 | 9.3993
| 12 | 1.027 |  | 1.359 | 1 | 1.359 |  | 13 | -0.3 | 1.2 | 4.5 | 5.4
| 13 | 0.634 |  | 0.8305 | 1 | 0.8305 |  | 14.75 | -0.3 | -0.3 | 1.75 | -0.525
| 14.5 | 0.533 | CL | 0.5835 | 1.5 | 0.87525 |  | 16.5 | -0.3 | -0.3 | 1.75 | -0.525
| 16 | 0.636 |  | 0.5845 | 1.5 | 0.87675 |  | 21.2865 | 2.891 | 1.2955 | 4.7865 | 6.2009
| 17 | 1.03 |  | 0.833 | 1 | 0.833 |  | 25 | 2.896 | 2.8935 | 3.7135 | 10.745
| 18 | 1.585 |  | 1.3075 | 1 | 1.3075 |  | 30 | 2.883 | 2.8895 | 5 | 14.4475
| 19 | 2.353 | RB | 1.969 | 1 | 1.969
| 20 | 2.365 |  | 2.359 | 1 | 2.359
| 21 | 2.896 |  | 2.6305 | 1 | 2.6305
| 25 | 2.891 |  | 2.8935 | 4 | 11.574
| 30 | 2.883 | Garden | 2.887 | 5 | 14.435
[7 empty] | Net Area : |  | #REF! | - | #REF! | #REF!
| X - Section at km. |  | 0.2 | [9 empty] | 3.5
| Pre-work | [5 empty] | . | Post-work
| 0 | 1.421 | Paddy land
| 5 | 1.432 |  | 1.4265 | 5 | 7.1325
| 6 | 2.717 |  | 2.0745 | 1 | 2.0745
| 8 | 2.706 |  | 2.7115 | 2 | 5.423
| 9 | 2.108 |  | 2.407 | 1 | 2.407
| 10 | 2.101 | LB | 2.1045 | 1 | 2.1045
| 11 | 1.326 |  | 1.7135 | 1 | 1.7135 |  | 5 | 1.432
| 12 | 0.905 |  | 1.1155 | 1 | 1.1155 |  | 6 | 2.717 | 2.0745 | 1 | 2.0745
| 13 | 0.621 |  | 0.763 | 1 | 0.763 |  | 7.5 | 2.706 | 2.7115 | 1.5 | 4.0672
| 14.5 | 0.518 | CL | 0.5695 | 1.5 | 0.85425 |  | 12.009 | -0.3 | 1.203 | 4.509 | 5.4243
| 16 | 0.619 |  | 0.5685 | 1.5 | 0.85275 |  | 13.759 | -0.3 | -0.3 | 1.75 | -0.525
| 17 | 0.93 |  | 0.7745 | 1 | 0.7745 |  | 15.509 | -0.3 | -0.3 | 1.75 | -0.525
| 18 | 1.306 |  | 1.118 | 1 | 1.118 |  | 19.874 | 2.61 | 1.155 | 4.365 | 5.0416
| 19 | 2.612 | RB | 1.959 | 1 | 1.959 |  | 22 | 2.618 | 2.614 | 2.126 | 5.5574
| 22 | 2.618 |  | 2.615 | 3 | 7.845 |  | 24 | 1.431 | 2.0245 | 2 | 4.049
| 24 | 1.431 |  | 2.0245 | 2 | 4.049 |  | 25 | 1.235 | 1.333 | 1 | 1.333
| 25 | 1.235 | Pond | 1.333 | 1 | 1.333
[5 empty] | 25 | 41.519 | [5 empty] | 26.497
| X - Section at km. |  | 0.3 | [9 empty] | 3.5
| Pre-work | [5 empty] | . | Post-work
| 0 | 2.583 | Open land
| 5 | 2.569 |  | 2.576 | 5 | 12.88
| 10 | 2.561 | LB | 2.565 | 5 | 12.825
| 11 | 1.596 |  | 2.0785 | 1 | 2.0785
| 12 | 1.002 |  | 1.299 | 1 | 1.299
| 13 | 0.488 |  | 0.745 | 1 | 0.745
| 14 | 0.487 | CL | 0.4875 | 1 | 0.4875 |  | 0 | 2.583
| 15 | 0.492 |  | 0.4895 | 1 | 0.4895 |  | 5 | 2.569 | 2.576 | 5 | 12.88
| 16 | 0.991 |  | 0.7415 | 1 | 0.7415 |  | 8 | 2.561 | 2.565 | 3 | 7.695
| 17 | 1.639 |  | 1.315 | 1 | 1.315 |  | 12.2915 | -0.3 | 1.1305 | 4.2915 | 4.8515
| 18 | 2.493 | RB | 2.066 | 1 | 2.066 |  | 14.0415 | -0.3 | -0.3 | 1.75 | -0.525
| 23 | 2.505 |  | 2.499 | 5 | 12.495 |  | 15.7915 | -0.3 | -0.3 | 1.75 | -0.525
| 28 | 2.519 | Open land | 2.512 | 5 | 12.56 |  | 19.999 | 2.505 | 1.1025 | 4.2075 | 4.6388
| X - Section at km. |  | 0.355
| Pre-work | [5 empty] | . | Post-work |  |  |  |  | 0
| 0 | 1.413 | Paddy land |  |  |  |  | 0 | 1.413
| 5 | 1.408 |  | 1.4105 | 5 | 7.0525 |  | 5 | 1.408 | 1.4105 | 5 | 7.0525
| 10 | 1.402 | LB | 1.405 | 5 | 7.025 |  | 9.5 | 1.402 | 1.405 | 4.5 | 6.3225
| 11 | 1.207 |  | 1.3045 | 1 | 1.3045 |  | 12.053 | -0.3 | 0.551 | 2.553 | 1.4067
| 12 | 1.002 |  | 1.1045 | 1 | 1.1045 |  | 13.803 | -0.3 | -0.3 | 1.75 | -0.525
| 13 | 0.838 |  | 0.92 | 1 | 0.92 |  | 16.303 | -0.3 | -0.3 | 2.5 | -0.75
| 15 | 0.738 | CL | 0.788 | 2 | 1.576 |  | 20.35 | 2.398 | 1.049 | 4.047 | 4.2453
| 17 | 0.84 |  | 0.789 | 2 | 1.578 |  | 25 | 2.398 | 2.398 | 4.65 | 11.1507
| 18 | 1.13 |  | 0.985 | 1 | 0.985 |  | 30 | 2.403 | 2.4005 | 5 | 12.0025
| 19 | 1.413 |  | 1.2715 | 1 | 1.2715
| 20 | 2.387 | RB | 1.9 | 1 | 1.9
| 25 | 2.398 |  | 2.3925 | 5 | 11.9625
| 30 | 2.403 | Paddy land | 2.4005 | 5 | 12.0025
| X - Section at km. |  | 0.36
| Pre-work | [5 empty] | . | Post-work |  |  |  |  | 7.5205
| 0 | 2.371 | Paddy land
| 5 | 2.359 |  | 2.365 | 5 | 11.825
| 10 | 2.353 | LB | 2.356 | 5 | 11.78
| 11 | 1.34 |  | 1.8465 | 1 | 1.8465
| 12 | 1.334 |  | 1.337 | 1 | 1.337 |  | 0 | 2.371
| 13 | 1.323 |  | 1.3285 | 1 | 1.3285 |  | 5 | 2.359 | 2.365 | 5 | 11.825
| 14 | 1.278 | CL | 1.3005 | 1 | 1.3005 |  | 8 | 2.353 | 2.356 | 3 | 7.068
| 15 | 1.319 |  | 1.2985 | 1 | 1.2985 |  | 11.9795 | -0.3 | 1.0265 | 3.9795 | 4.085
| 16 | 1.324 |  | 1.3215 | 1 | 1.3215 |  | 13.7295 | -0.3 | -0.3 | 1.75 | -0.525
| 17 | 1.33 |  | 1.327 | 1 | 1.327 |  | 15.4795 | -0.3 | -0.3 | 1.75 | -0.525
| 18 | 2.153 | RB | 1.7415 | 1 | 1.7415 |  | 19.159 | 2.153 | 0.9265 | 3.6795 | 3.4091
| 23 | 2.159 |  | 2.156 | 5 | 10.78 |  | 23 | 2.159 | 2.156 | 3.841 | 8.2812
| 28 | 2.172 | Paddy land | 2.1655 | 5 | 10.8275 |  | 28 | 2.172 | 2.1655 | 5 | 10.8275
[7 empty] | Net Area : |  | #REF! | - | #REF! | #REF!
| X - Section at km. |  | 0.4
| Pre-work | [5 empty] | . | Post-work |  |  |  |  | 0
| 0 | 1.858 | House Area |  |  |  |  | 0 | 1.858
| 5 | 1.853 |  | 1.8555 | 5 | 9.2775 |  | 5 | 1.853 | 1.8555 | 5 | 9.2775
| 10 | 1.847 | LB | 1.85 | 5 | 9.25 |  | 10 | 1.847 | 1.85 | 5 | 9.25
| 11 | 1.754 |  | 1.8005 | 1 | 1.8005 |  | 13.2205 | -0.3 | 0.7735 | 3.2205 | 2.4911
| 12 | 1.607 |  | 1.6805 | 1 | 1.6805 |  | 14.9705 | -0.3 | -0.3 | 1.75 | -0.525
| 13 | 1.487 |  | 1.547 | 1 | 1.547 |  | 16.7205 | -0.3 | -0.3 | 1.75 | -0.525
| 15 | 1.483 | CL | 1.485 | 2 | 2.97 |  | 20.208 | 2.025 | 0.8625 | 3.4875 | 3.008
| 17 | 1.485 |  | 1.484 | 2 | 2.968 |  | 25 | 2.025 | 2.025 | 4.792 | 9.7038
| 18 | 1.594 |  | 1.5395 | 1 | 1.5395 |  | 30 | 2.016 | 2.0205 | 5 | 10.1025
| 19 | 1.749 |  | 1.6715 | 1 | 1.6715
| 20 | 2.034 | RB | 1.8915 | 1 | 1.8915
| 25 | 2.025 |  | 2.0295 | 5 | 10.1475
| 30 | 2.016 | Paddy land | 2.0205 | 5 | 10.1025
[11 empty] | 30 | 33.5053
| X - Section at km. |  | 0.5
| Pre-work | [5 empty] | . | Post-work |  |  |  |  | 3.5
| 0 | 1.566 | Paddy land
| 5 | 1.561 |  | 1.5635 | 5 | 7.8175
| 10 | 1.55 | LB | 1.5555 | 5 | 7.7775
| 11 | 1.523 |  | 1.5365 | 1 | 1.5365
| 12 | 1.506 |  | 1.5145 | 1 | 1.5145
| 13 | 1.483 |  | 1.4945 | 1 | 1.4945
| 15 | 1.437 | CL | 1.46 | 2 | 2.92 |  | 0 | 1.566
| 17 | 1.486 |  | 1.4615 | 2 | 2.923 |  | 5 | 1.561 | 1.5635 | 5 | 7.8175
| 18 | 1.58 |  | 1.533 | 1 | 1.533 |  | 10 | 1.55 | 1.5555 | 5 | 7.7775
| 19 | 1.675 |  | 1.6275 | 1 | 1.6275 |  | 12.775 | -0.3 | 0.625 | 2.775 | 1.7344
| 20 | 1.868 | RB | 1.7715 | 1 | 1.7715 |  | 14.525 | -0.3 | -0.3 | 1.75 | -0.525
| 25 | 1.874 |  | 1.871 | 5 | 9.355 |  | 16.275 | -0.3 | -0.3 | 1.75 | -0.525
| 30 | 1.889 | Paddy land | 1.8815 | 5 | 9.4075 |  | 19.35 | 1.75 | 0.725 | 3.075 | 2.2294
| X - Section at km. |  | 0.575
| Pre-work | [5 empty] | . | Post-work |  |  |  |  | 5.1175
| 0 | 1.609 | Paddy land
| 5 | 1.604 |  | 1.6065 | 5 | 8.0325
| 8 | 1.598 |  | 1.601 | 3 | 4.803
| 9 | 2.445 |  | 2.0215 | 1 | 2.0215
| 10 | 2.434 | LB | 2.4395 | 1 | 2.4395
| 11 | 1.859 |  | 2.1465 | 1 | 2.1465
| 12 | 1.569 |  | 1.714 | 1 | 1.714
| 13 | 1.476 |  | 1.5225 | 1 | 1.5225 |  | 0 | 1.609
| 15 | 1.37 | CL | 1.423 | 2 | 2.846 |  | 5 | 1.604 | 1.6065 | 5 | 8.0325
| 17 | 1.473 |  | 1.4215 | 2 | 2.843 |  | 8 | 1.598 | 1.601 | 3 | 4.803
| 18 | 1.577 |  | 1.525 | 1 | 1.525 |  | 9 | 2.445 | 2.0215 | 1 | 2.0215
| 19 | 1.843 |  | 1.71 | 1 | 1.71 |  | 13.1175 | -0.3 | 1.0725 | 4.1175 | 4.416
| 20 | 2.317 | RB | 2.08 | 1 | 2.08 |  | 14.8675 | -0.3 | -0.3 | 1.75 | -0.525
| 25 | 2.325 |  | 2.321 | 5 | 11.605 |  | 16.6175 | -0.3 | -0.3 | 1.75 | -0.525
| 30 | 2.334 | Home stead | 2.3295 | 5 | 11.6475 |  | 20.555 | 2.325 | 1.0125 | 3.9375 | 3.9867
[7 empty] | Net Area : |  | #REF! | - | #REF! | #REF!
| X - Section at km. |  | 0.58
| Pre-work | [5 empty] | . | Post-work |  |  |  |  | 5.8225
| 0 | 1.636 | Paddy land
| 5 | 1.629 |  | 1.6325 | 5 | 8.1625
| 8 | 1.624 |  | 1.6265 | 3 | 4.8795
| 9 | 2.415 |  | 2.0195 | 1 | 2.0195
| 10 | 2.406 | LB | 2.4105 | 1 | 2.4105
| 11 | 1.858 |  | 2.132 | 1 | 2.132
| 12 | 1.446 |  | 1.652 | 1 | 1.652 |  | 0 | 1.636
| 13 | 1.16 |  | 1.303 | 1 | 1.303 |  | 5 | 1.629 | 1.6325 | 5 | 8.1625
| 14.5 | 1.058 | CL | 1.109 | 1.5 | 1.6635 |  | 8 | 1.624 | 1.6265 | 3 | 4.8795
| 16 | 1.159 |  | 1.1085 | 1.5 | 1.6627 |  | 9 | 2.415 | 2.0195 | 1 | 2.0195
| 17 | 1.433 |  | 1.296 | 1 | 1.296 |  | 13.0725 | -0.3 | 1.0575 | 4.0725 | 4.3067
| 18 | 1.769 |  | 1.601 | 1 | 1.601 |  | 14.8225 | -0.3 | -0.3 | 1.75 | -0.525
| 19 | 2.276 | RB | 2.0225 | 1 | 2.0225 |  | 16.5725 | -0.3 | -0.3 | 1.75 | -0.525
| 25 | 2.283 |  | 2.2795 | 6 | 13.677 |  | 20.447 | 2.283 | 0.9915 | 3.8745 | 3.8416
| 30 | 2.29 | Home stead | 2.2865 | 5 | 11.4325 |  | 25 | 2.283 | 2.283 | 4.553 | 10.3945
| X - Section at km. |  | 0.6
| Pre-work | [5 empty] | . | Post-work |  |  |  |  | 5.8735
| 0 | 1.719 | Garden
| 5 | 1.714 |  | 1.7165 | 5 | 8.5825
| 7 | 1.706 |  | 1.71 | 2 | 3.42
| 8 | 2.46 |  | 2.083 | 1 | 2.083
| 10 | 2.449 | LB | 2.4545 | 2 | 4.909
| 11 | 1.766 |  | 2.1075 | 1 | 2.1075
| 12 | 1.369 |  | 1.5675 | 1 | 1.5675 |  | 0 | 1.719
| 14 | 1.114 |  | 1.2415 | 2 | 2.483 |  | 5 | 1.714 | 1.7165 | 5 | 8.5825
| 15.5 | 1.013 | CL | 1.0635 | 1.5 | 1.5952 |  | 7 | 1.706 | 1.71 | 2 | 3.42
| 17 | 1.115 |  | 1.064 | 1.5 | 1.596 |  | 8 | 2.46 | 2.083 | 1 | 2.083
| 19 | 1.35 |  | 1.2325 | 2 | 2.465 |  | 9.75 | 2.449 | 2.4545 | 1.75 | 4.2954
| 20 | 1.745 |  | 1.5475 | 1 | 1.5475 |  | 13.8735 | -0.3 | 1.0745 | 4.1235 | 4.4307
| 21 | 2.215 | RB | 1.98 | 1 | 1.98 |  | 15.6235 | -0.3 | -0.3 | 1.75 | -0.525
| 25 | 2.229 |  | 2.222 | 4 | 8.888 |  | 17.3735 | -0.3 | -0.3 | 1.75 | -0.525
| 30 | 2.234 | Garden | 2.2315 | 5 | 11.1575 |  | 21.146 | 2.215 | 0.9575 | 3.7725 | 3.6122
[8 empty] | 25 | 2.229 | 2.222 | 3.854 | 8.5636
[8 empty] | 30 | 2.234 | 2.2315 | 5 | 11.1575
| X - Section at km. |  | 0.7
| Pre-work | [5 empty] | . | Post-work |  |  |  |  | 3
| 0 | 1.415 | Open land
| 5 | 1.426 |  | 1.4205 | 5 | 7.1025
| 7 | 1.435 |  | 1.4305 | 2 | 2.861
| 8 | 2.351 |  | 1.893 | 1 | 1.893
| 10 | 2.346 | LB | 2.3485 | 2 | 4.697
| 11 | 1.36 |  | 1.853 | 1 | 1.853
| 13 | 0.762 |  | 1.061 | 2 | 2.122
| 15 | 0.331 |  | 0.5465 | 2 | 1.093 |  | 0 | 1.415
| 16 | 0.228 | CL | 0.2795 | 1 | 0.2795 |  | 5 | 1.426 | 1.4205 | 5 | 7.1025
| 17 | 0.33 |  | 0.279 | 1 | 0.279 |  | 7 | 1.435 | 1.4305 | 2 | 2.861
| 19 | 0.745 |  | 0.5375 | 2 | 1.075 |  | 8 | 2.351 | 1.893 | 1 | 1.893
| 21 | 1.302 |  | 1.0235 | 2 | 2.047 |  | 10 | 2.346 | 2.3485 | 2 | 4.697
| 22 | 2.075 | RB | 1.6885 | 1 | 1.6885 |  | 11 | 1.36 | 1.853 | 1 | 1.853
| 27 | 2.085 |  | 2.08 | 5 | 10.4 |  | 13.49 | -0.3 | 0.53 | 2.49 | 1.3197
| 32 | 2.09 | Garden | 2.0875 | 5 | 10.4375 |  | 15.24 | -0.3 | -0.3 | 1.75 | -0.525
| X - Section at km. |  | 0.8
| Pre-work | [5 empty] | . | Post-work |  |  |  |  | 6.0325
| 0 | 1.64 | Paddy land
| 7 | 1.652 |  | 1.646 | 7 | 11.522
| 8 | 2.555 |  | 2.1035 | 1 | 2.1035
| 10 | 2.537 | LB | 2.546 | 2 | 5.092
| 11 | 1.34 |  | 1.9385 | 1 | 1.9385
| 12 | 0.555 |  | 0.9475 | 1 | 0.9475
| 13.5 | 0.451 | CL | 0.503 | 1.5 | 0.7545
| 15 | 0.552 |  | 0.5015 | 1.5 | 0.75225 |  | 0 | 1.64
| 16 | 1.297 |  | 0.9245 | 1 | 0.9245 |  | 7 | 1.652 | 1.646 | 7 | 11.522
| 17 | 3.0489 | RB | 2.173 | 1 | 2.173 |  | 8 | 2.555 | 2.1035 | 1 | 2.1035
| 20 | 3.057 |  | 3.053 | 3 | 9.1589 |  | 12.2825 | -0.3 | 1.1275 | 4.2825 | 4.8285
| 22 | 1.94 |  | 2.4985 | 2 | 4.997 |  | 14.0325 | -0.3 | -0.3 | 1.75 | -0.525
| 24 | 0.947 | Pond | 1.4435 | 2 | 2.887 |  | 15.7825 | -0.3 | -0.3 | 1.75 | -0.525
[7 empty] | Net Area : |  | #REF! | - | #REF! | #REF!
| X - Section at km. |  | 0.9
| Pre-work | [5 empty] | . | Post-work |  |  |  |  | 5.5855
| 0 | 2.271 | Home stead
| 5 | 2.266 |  | 2.2685 | 5 | 11.3425
| 10 | 2.257 | LB | 2.2615 | 5 | 11.3075
| 11 | 1.411 |  | 1.834 | 1 | 1.834
| 12 | 0.992 |  | 1.2015 | 1 | 1.2015
| 13 | 0.704 |  | 0.848 | 1 | 0.848
| 15 | 0.6056 | CL | 0.6548 | 2 | 1.3096
| 17 | 0.706 |  | 0.6558 | 2 | 1.3116 |  | 0 | 2.271
| 18 | 1.013 |  | 0.8595 | 1 | 0.8595 |  | 5 | 2.266 | 2.2685 | 5 | 11.3425
| 19 | 1.391 |  | 1.202 | 1 | 1.202 |  | 9.25 | 2.257 | 2.2615 | 4.25 | 9.6114
| 20 | 2.45 | RB | 1.9205 | 1 | 1.9205 |  | 13.0855 | -0.3 | 0.9785 | 3.8355 | 3.753
| 23 | 2.461 | Mondir | 2.4555 | 3 | 7.3665 |  | 14.8355 | -0.3 | -0.3 | 1.75 | -0.525
| X - Section at km. |  | 1
| Pre-work | [5 empty] | . | Post-work |  |  |  |  | 3.5
| 0 | 2.328 | House
| 4 | 2.323 | LB | 2.3255 | 4 | 9.302
| 5 | 1.702 |  | 2.0125 | 1 | 2.0125
| 6 | 1.398 |  | 1.55 | 1 | 1.55
| 7 | 1.177 |  | 1.2875 | 1 | 1.2875
| 8.5 | 1.073 | CL | 1.125 | 1.5 | 1.6875
| 10 | 1.175 |  | 1.124 | 1.5 | 1.686
| 11 | 1.402 |  | 1.2885 | 1 | 1.2885 |  | 0 | 2.328
| 12 | 1.805 |  | 1.6035 | 1 | 1.6035 |  | 2.5 | 2.323 | 2.3255 | 2.5 | 5.8137
| 13 | 2.688 | RB | 2.2465 | 1 | 2.2465 |  | 6.4345 | -0.3 | 1.0115 | 3.9345 | 3.9797
| 16 | 2.693 | House | 2.6905 | 3 | 8.0715 |  | 8.1845 | -0.3 | -0.3 | 1.75 | -0.525
[8 empty] | 9.9345 | -0.3 | -0.3 | 1.75 | -0.525
[8 empty] | 14.424 | 2.693 | 1.1965 | 4.4895 | 5.3717
[8 empty] | 16 | 2.693 | 2.693 | 1.576 | 4.2442
| X - Section at km. |  | 1.028
| Pre-work | [5 empty] | . | Post-work |  |  |  |  | #REF!
| 0 | 3.328 | House
| 2 | 3.323 | LB | 3.3255 | 2 | 6.651 |  | 0 | 3.328
| 3 | 1.985 |  | 2.654 | 1 | 2.654 |  | 5.442 | -0.3 | 1.514 | 5.442 | 8.2392
| 4 | 1.173 |  | 1.579 | 1 | 1.579 |  | 7.192 | -0.3 | -0.3 | 1.75 | -0.525
| 5 | 0.799 |  | 0.986 | 1 | 0.986 |  | 8.942 | -0.3 | -0.3 | 1.75 | -0.525
| 6.5 | 0.697 | CL | 0.748 | 1.5 | 1.122 |  | 12.344 | 1.968 | 0.834 | 3.402 | 2.8373
| 8 | 0.798 |  | 0.7475 | 1.5 | 1.1213 |  | 15 | 1.968 | 1.968 | 2.656 | 5.227
| 9 | 1.105 |  | 0.9515 | 1 | 0.9515
| 10 | 1.439 |  | 1.272 | 1 | 1.272
| 11 | 1.975 | RB | 1.707 | 1 | 1.707
| 12 | 1.968 | Shop | 1.9715 | 1 | 1.9715
| 15 | 1.968 |  | 1.968 | 3 | 5.904
[7 empty] | Net Area : |  | #REF! | - | #REF! | #REF!
| X - Section at km. |  | 1.043
| Pre-work | [5 empty] | . | Post-work |  |  |  |  | #REF!
| 0 | 1.904 | Shop
| 3 | 1.895 | LB | 1.8995 | 3 | 5.6985
| 4 | 1.399 |  | 1.647 | 1 | 1.647
| 6 | 1.109 |  | 1.254 | 2 | 2.508
| 8 | 0.861 |  | 0.985 | 2 | 1.97
| 9 | 0.788 | CL | 0.8245 | 1 | 0.8245 |  | 0 | 1.904
| 10 | 0.86 |  | 0.824 | 1 | 0.824 |  | 3 | 1.895 | 1.8995 | 3 | 5.6985
| 12 | 1.205 |  | 1.0325 | 2 | 2.065 |  | 4 | 1.399 | 1.647 | 1 | 1.647
| 14 | 1.872 |  | 1.5385 | 2 | 3.077 |  | 6.5485 | -0.3 | 0.5495 | 2.5485 | 1.4004
| 15 | 3.483 | RB | 2.6775 | 1 | 2.6775 |  | 8.2985 | -0.3 | -0.3 | 1.75 | -0.525
| 16 | 3.497 | Shop | 3.49 | 1 | 3.49 |  | 10.0485 | -0.3 | -0.3 | 1.75 | -0.525
| 16.59 | 3.497 |  | 3.497 | 0.59 | 2.0632 |  | 15.744 | 3.497 | 1.5985 | 5.6955 | 9.1043
[7 empty] | Net Area : |  | #REF! | - | #REF! | #REF!
| X - Section at km. |  | 1.1
| Pre-work | [5 empty] | . | Post-work |  |  |  |  | #REF!
| 0 | 1.455 | Paddy land
| 5 | 1.464 |  | 1.4595 | 5 | 7.2975
| 10 | 1.469 | LB | 1.4665 | 5 | 7.3325
| 11 | 0.759 |  | 1.114 | 1 | 1.114 |  | 0 | 1.455
| 12 | 0.464 |  | 0.6115 | 1 | 0.6115 |  | 5 | 1.464 | 1.4595 | 5 | 7.2975
| 13 | 0.167 |  | 0.3155 | 1 | 0.3155 |  | 8.5 | 1.469 | 1.4665 | 3.5 | 5.1327
| 14 | 0.065 | CL | 0.116 | 1 | 0.116 |  | 11.1535 | -0.3 | 0.5845 | 2.6535 | 1.551
| 15 | 0.169 |  | 0.117 | 1 | 0.117 |  | 12.9035 | -0.3 | -0.3 | 1.75 | -0.525
| 16 | 0.558 |  | 0.3635 | 1 | 0.3635 |  | 14.6535 | -0.3 | -0.3 | 1.75 | -0.525
| 17 | 1.56 |  | 1.059 | 1 | 1.059 |  | 19.0905 | 2.658 | 1.179 | 4.437 | 5.2312
| 18 | 2.646 | RB | 2.103 | 1 | 2.103 |  | 20.19 | 2.658 | 2.658 | 1.0995 | 2.9225
| 19 | 2.658 | House | 2.652 | 1 | 2.652
| 20.19 | 2.658 |  | 2.658 | 1.19 | 3.163
[7 empty] | Net Area : |  | #REF! | - | #REF! | #REF!
| X - Section at km. |  | 1.2
| Pre-work | [5 empty] | . | Post-work |  |  |  |  | -28
| 0 | 0.719 | Low land
| 5 | 0.714 |  | 0.7165 | 5 | 3.5825
| 10 | 0.706 | LB | 0.71 | 5 | 3.55
| 11 | 0.439 |  | 0.5725 | 1 | 0.5725
| 12 | 0.324 |  | 0.3815 | 1 | 0.3815 |  | 0 | 0.719
| 13 | 0.236 |  | 0.28 | 1 | 0.28 |  | 5 | 0.714 | 0.7165 | 5 | 3.5825
| 14 | 0.137 | CL | 0.1865 | 1 | 0.1865 |  | 10 | 0.706 | 0.71 | 5 | 3.55
| 15 | 0.239 |  | 0.188 | 1 | 0.188 |  | 11.509 | -0.3 | 0.203 | 1.509 | 0.30633
| 16 | 0.536 |  | 0.3875 | 1 | 0.3875 |  | 13.259 | -0.3 | -0.3 | 1.75 | -0.525
| 17 | 1.035 |  | 0.7855 | 1 | 0.7855 |  | 15.009 | -0.3 | -0.3 | 1.75 | -0.525
| 18 | 1.974 | RB | 1.5045 | 1 | 1.5045 |  | 18.414 | 1.97 | 0.835 | 3.405 | 2.8432
| 23 | 1.979 |  | 1.9765 | 5 | 9.8825 |  | 23 | 1.979 | 1.9745 | 4.586 | 9.0551
| 28 | 1.986 | Home stead | 1.9825 | 5 | 9.9125 |  | 28 | 1.986 | 1.9825 | 5 | 9.9125
| X - Section at km. |  | 1.3
| Pre-work | [5 empty] | . | Post-work |  |  |  |  | #REF!
| 0 | 2.111 | Garden
| 5 | 2.097 |  | 2.104 | 5 | 10.52
| 10 | 2.086 | LB | 2.0915 | 5 | 10.4575
| 11 | 1.127 |  | 1.6065 | 1 | 1.6065
| 13 | 0.591 |  | 0.859 | 2 | 1.718
| 15 | 0.072 |  | 0.3315 | 2 | 0.663 |  | 0 | 2.111
| 16 | -0.029 | CL | 0.0215 | 1 | 0.0215 |  | 5 | 2.097 | 2.104 | 5 | 10.52
| 17 | 0.076 |  | 0.0235 | 1 | 0.0235 |  | 10 | 2.086 | 2.0915 | 5 | 10.4575
| 19 | 0.52 |  | 0.298 | 2 | 0.596 |  | 11 | 1.127 | 1.6065 | 1 | 1.6065
| 21 | 1.123 |  | 0.8215 | 2 | 1.643 |  | 13 | 0.591 | 0.859 | 2 | 1.718
| 22 | 2.201 | RB | 1.662 | 1 | 1.662 |  | 14.3365 | -0.3 | 0.1455 | 1.3365 | 0.19446
| 27 | 2.206 |  | 2.2035 | 5 | 11.0175 |  | 16.0865 | -0.3 | -0.3 | 1.75 | -0.525
| 32 | 2.222 | House Area | 2.214 | 5 | 11.07 |  | 17.8365 | -0.3 | -0.3 | 1.75 | -0.525
| X - Section at km. |  | 1.4
| Pre-work | [5 empty] | . | Post-work |  |  |  |  | #REF!
| 0 | 1.944 | House
| 4 | 1.937 | LB | 1.9405 | 4 | 7.762
| 5 | 0.941 |  | 1.439 | 1 | 1.439
| 7 | 0.343 |  | 0.642 | 2 | 1.284
| 9 | -0.001 |  | 0.171 | 2 | 0.342 |  | 0 | 1.944
| 11 | -0.103 | CL | -0.052 | 2 | -0.104 |  | 4 | 1.937 | 1.9405 | 4 | 7.762
| 13 | -0.002 |  | -0.0525 | 2 | -0.105 |  | 5 | 0.941 | 1.439 | 1 | 1.439
| 15 | 0.421 |  | 0.2095 | 2 | 0.419 |  | 7 | 0.343 | 0.642 | 2 | 1.284
| 17 | 0.847 |  | 0.634 | 2 | 1.268 |  | 9 | -0.001 | 0.171 | 2 | 0.342
| 18 | 1.833 | RB | 1.34 | 1 | 1.34 |  | 9.4485 | -0.3 | -0.1505 | 0.4485 | -0.067499
| 23 | 1.84 |  | 1.8365 | 5 | 9.1825 |  | 11.1985 | -0.3 | -0.3 | 1.75 | -0.525
| 28 | 1.847 | Garden | 1.8435 | 5 | 9.2175 |  | 12.9485 | -0.3 | -0.3 | 1.75 | -0.525
| X - Section at km. |  | 1.5
| Pre-work | [5 empty] | . | Post-work |  |  |  |  | #REF!
| 0 | 1.836 | Paddy land
| 5 | 1.771 |  | 1.8035 | 5 | 9.0175
| 10 | 1.82 | LB | 1.7955 | 5 | 8.9775
| 11 | 1.206 |  | 1.513 | 1 | 1.513
| 13 | 0.823 |  | 1.0145 | 2 | 2.029
| 15 | 0.43 |  | 0.6265 | 2 | 1.253
| 17 | -0.049 | CL | 0.1905 | 2 | 0.381
| 19 | 0.053 |  | 0.002 | 2 | 0.004
| 21 | 0.437 |  | 0.245 | 2 | 0.49 |  | 0 | 1.836
| 23 | 1.321 |  | 0.879 | 2 | 1.758 |  | 5 | 1.771 | 1.8035 | 5 | 9.0175
| 24 | 2.603 | RB | 1.962 | 1 | 1.962 |  | 10 | 1.82 | 1.7955 | 5 | 8.9775
| 30 | 2.611 |  | 2.607 | 6 | 15.642 |  | 11 | 1.206 | 1.513 | 1 | 1.513
| 35 | 2.616 | House Area | 2.6135 | 5 | 13.0675 |  | 13 | 0.823 | 1.0145 | 2 | 2.029
| X - Section at km. |  | 1.6
| Pre-work | [5 empty] | . | Post-work |  |  |  |  | 3.0755
| 0 | 1.73 | Garden
| 5 | 1.717 |  | 1.7235 | 5 | 8.6175
| 10 | 1.706 | LB | 1.7115 | 5 | 8.5575
| 12 | 0.935 |  | 1.3205 | 2 | 2.641
| 14 | 0.417 |  | 0.676 | 2 | 1.352
| 16 | 0.031 |  | 0.224 | 2 | 0.448
| 18 | -0.07 | CL | -0.0195 | 2 | -0.039
| 20 | 0.032 |  | -0.019 | 2 | -0.038
| 22 | 0.437 |  | 0.2345 | 2 | 0.469
| 24 | 0.935 |  | 0.686 | 2 | 1.372 |  | 0 | 1.73
| 26 | 2.696 | RB | 1.8155 | 2 | 3.631 |  | 5 | 1.717 | 1.7235 | 5 | 8.6175
| 30 | 2.701 |  | 2.6985 | 4 | 10.794 |  | 10 | 1.706 | 1.7115 | 5 | 8.5575
| 35 | 2.706 |  | 2.7035 | 5 | 13.5175 |  | 12 | 0.935 | 1.3205 | 2 | 2.641
| 40 | 2.718 | Garden | 2.712 | 5 | 13.56 |  | 14 | 0.417 | 0.676 | 2 | 1.352
[8 empty] | 15.0755 | -0.3 | 0.0585 | 1.0755 | 0.062917
[8 empty] | 16.8255 | -0.3 | -0.3 | 1.75 | -0.525
[8 empty] | 18.5755 | -0.3 | -0.3 | 1.75 | -0.525
[8 empty] | 19.0255 | 0 | -0.15 | 0.45 | -0.0675
[8 empty] | 20 | 0.032 | 0.016 | 0.9745 | 0.015592
[8 empty] | 22 | 0.437 | 0.2345 | 2 | 0.469
[8 empty] | 24 | 0.935 | 0.686 | 2 | 1.372
[8 empty] | 26 | 2.696 | 1.8155 | 2 | 3.631
[8 empty] | 30 | 2.701 | 2.6985 | 4 | 10.794
| X - Section at km. |  | 1.7
| Pre-work | [5 empty] | . | Post-work |  |  |  |  | #REF!
| 0 | 2.703 | House
| 4 | 2.694 | LB | 2.6985 | 4 | 10.794
| 5 | 1.604 |  | 2.149 | 1 | 2.149 |  | 0 | 2.703
| 6 | 0.912 |  | 1.258 | 1 | 1.258 |  | 2.75 | 2.694 | 2.6985 | 2.75 | 7.4209
| 7 | 0.367 |  | 0.6395 | 1 | 0.6395 |  | 7.241 | -0.3 | 1.197 | 4.491 | 5.3757
| 9 | 0.263 | CL | 0.315 | 2 | 0.63 |  | 8.991 | -0.3 | -0.3 | 1.75 | -0.525
| 11 | 0.365 |  | 0.314 | 2 | 0.628 |  | 10.741 | -0.3 | -0.3 | 1.75 | -0.525
| 12 | 0.879 |  | 0.622 | 1 | 0.622 |  | 15.1705 | 2.653 | 1.1765 | 4.4295 | 5.2113
| 13 | 1.663 |  | 1.271 | 1 | 1.271 |  | 20 | 2.658 | 2.6555 | 4.8295 | 12.8247
| 14 | 2.653 | RB | 2.158 | 1 | 2.158 |  | 25 | 2.663 | 2.6605 | 5 | 13.3025
| 20 | 2.658 |  | 2.6555 | 6 | 15.933
| 25 | 2.663 | Garden | 2.6605 | 5 | 13.3025
| X - Section at km. |  | 1.75
| Pre-work | [5 empty] | . | Post-work |  |  |  |  | 3.5
| 0 | 2.692 | Play ground
| 5 | 2.683 |  | 2.6875 | 5 | 13.4375
| 10 | 2.678 | LB | 2.6805 | 5 | 13.4025
| 12 | 2.107 |  | 2.3925 | 2 | 4.785
| 14 | 1.562 |  | 1.8345 | 2 | 3.669 |  | 0 | 2.692
| 16 | 1.109 |  | 1.3355 | 2 | 2.671 |  | 5 | 2.683 | 2.6875 | 5 | 13.4375
| 18 | 0.567 |  | 0.838 | 2 | 1.676 |  | 10 | 2.678 | 2.6805 | 5 | 13.4025
| 20 | 0.179 |  | 0.373 | 2 | 0.746 |  | 12 | 2.107 | 2.3925 | 2 | 4.785
| 22 | 0.082 | CL | 0.1305 | 2 | 0.261 |  | 14 | 1.562 | 1.8345 | 2 | 3.669
| 24 | 0.185 |  | 0.1335 | 2 | 0.267 |  | 16 | 1.109 | 1.3355 | 2 | 2.671
| 26 | 0.409 |  | 0.297 | 2 | 0.594 |  | 18 | 0.567 | 0.838 | 2 | 1.676
| 28 | 0.698 |  | 0.5535 | 2 | 1.107 |  | 20 | 0.179 | 0.373 | 2 | 0.746
| 30 | 1.009 |  | 0.8535 | 2 | 1.707 |  | 20.7185 | -0.3 | -0.0605 | 0.7185 | -0.043469
| 32 | 1.408 |  | 1.2085 | 2 | 2.417 |  | 22.4685 | -0.3 | -0.3 | 1.75 | -0.525
| 34 | 1.912 | RB | 1.66 | 2 | 3.32 |  | 24.2185 | -0.3 | -0.3 | 1.75 | -0.525
| 40 | 1.919 |  | 1.9155 | 6 | 11.493 |  | 25.1935 | 0.35 | 0.025 | 0.975 | 0.024375
| 45 | 1.928 | Khal bank | 1.9235 | 5 | 9.6175 |  | 26 | 0.409 | 0.3795 | 0.8065 | 0.30607
[8 empty] | 28 | 0.698 | 0.5535 | 2 | 1.107
[8 empty] | 30 | 1.009 | 0.8535 | 2 | 1.707
[8 empty] | 32 | 1.408 | 1.2085 | 2 | 2.417
[8 empty] | 34 | 1.912 | 1.66 | 2 | 3.32
[8 empty] | 40 | 1.919 | 1.9155 | 6 | 11.493
[8 empty] | 45 | 1.928 | 1.9235 | 5 | 9.6175
[5 empty] | 45 | 71.1705 |  |  |  |  | 45 | 69.2855
[7 empty] | Net Area : |  | 71.1705 | - | 69.2855 | 1.885
(Md. Safiqul Islam Sheikh) Executive Enginee SMO, IDWRM-KT Specialized Division BWDB, Gopalgonj
(Mohammad Zahir Mazhar) Sub-Divisional Engineer SMO, IDWRM-KT Specialized Division BWDB, Gopalgonj
(Aminul Islam Sohag) Sub-Asstt. Engineer SMO, IDWRM-KT Specialized Division BWDB, Gopalgonj

## Offtake khal
Cross Section of Offtake Khal (Boira) Re-excavation of Gunapara khal from km. 0.000 to km. 1.750 in Polder no -01 in c/w Tarail-Pachuria Sub-Project under CRISP-WRM under Specialized Division, BWDB, Gopalganj during the year 2024-2025.
Cross section of Boira khal along the Gunapara khal
| Pre-work | [5 empty] | Post-work
| 0 | 0.214 | [9 empty] | Khal bed
| 5 | 0.203 | 0.2085 | 5 | 1.0425 |  | 0 | 2.171
| 10 | 0.183 | 0.193 | 5 | 0.965 |  | 5 | 2.184 | 2.1775 | 5 | 10.8875 | LB
| 12 | 0.079 | 0.131 | 2 | 0.262 |  | 10 | 2.196 | 2.19 | 5 | 10.95
| 14 | -0.034 | 0.0225 | 2 | 0.045 |  | 12 | 1.306 | 1.751 | 2 | 3.502
| 16 | -0.102 | -0.068 | 2 | -0.136 |  | 15 | 0.709 | 1.0075 | 3 | 3.0225
| 18 | -0.094 | -0.098 | 2 | -0.196 |  | 18 | -0.208 | 0.2505 | 3 | 0.7515
| 20 | -0.195 | -0.1445 | 2 | -0.289 |  | 21 | -0.696 | -0.452 | 3 | -1.356 | CL
| 22 | -0.092 | -0.1435 | 2 | -0.287 |  | 23.2 | -1.1 | -0.898 | 2.2 | -1.9756
| 24 | -0.008 | -0.05 | 2 | -0.1 |  | 27 | -3 | -2.05 | 3.8 | -7.79
| 26 | 0.345 | 0.1685 | 2 | 0.337 |  | 36 | -3 | -3 | 9 | -27
| 28 | 1.407 | 0.876 | 2 | 1.752 |  | 45 | -3 | -3 | 9 | -27
| 30 | 2.662 | 2.0345 | 2 | 4.069 |  | 49 | -1 | -2 | 4 | -8 | RB
| 31 | 2.655 | 2.6585 | 1 | 2.6585 |  | 50 | -0.694 | -0.847 | 1 | -0.847
| 32 | 1.108
| 37 | 1.099
| 42 | 1.085 | [9 empty] | Paddy land
Cross section of Boira khal 50 US from meeting point of Gunapara khal
| 0 | 2.604 | [9 empty] | Play ground
| 5 | 2.593 | 2.5985 | 5 | 12.9925 |  | 0 | 1.884
| 10 | 2.582 | 2.5875 | 5 | 12.9375 |  | 5 | 1.861 | 1.8725 | 5 | 9.3625 | LB
| 11 | 1.507 | 2.0445 | 1 | 2.0445 |  | 10 | 1.809 | 1.835 | 5 | 9.175
| 13 | 0.707 | 1.107 | 2 | 2.214 |  | 12 | 1.129 | 1.469 | 2 | 2.938
| 15 | 0.015 | 0.361 | 2 | 0.722 |  | 15 | 0.308 | 0.7185 | 3 | 2.1555
| 16 | -0.084 | -0.0345 | 1 | -0.0345 |  | 20 | -0.281 | 0.0135 | 5 | 0.0675 | CL
| 17 | 0.018 | -0.033 | 1 | -0.033 |  | 25 | -0.951 | -0.616 | 5 | -3.08
| 19 | 0.488 | 0.253 | 2 | 0.506 |  | 25.22 | -1.1 | -1.0255 | 0.22 | -0.22561
| 21 | 1.407 | 0.9475 | 2 | 1.895 |  | 29 | -2.99 | -2.045 | 3.78 | -7.7301
| 22 | 2.385 | 1.896 | 1 | 1.896 |  | 38 | -2.99 | -2.99 | 9 | -26.91 | RB
| 27 | 2.398 | 2.3915 | 5 | 11.9575 |  | 47 | -2.99 | -2.99 | 9 | -26.91
| 32 | 2.403 | 2.4005 | 5 | 12.0025 |  | 51.38 | -0.8 | -1.895 | 4.38 | -8.3001 | Open land
|  |  | 1.2015 | -32 | -38.448 |  | 55 | -0.291 | -0.5455 | 3.62 | -1.9747
|  |  | 0 | 0 | 0 |  | 58 | -0.092 | -0.1915 | 3 | -0.5745
|  |  | 0 | 0 | 0 |  | 60 | 0.701 | 0.3045 | 2 | 0.609
|  |  | 0 | 0 | 0 |  | 62 | 1.459 | 1.08 | 2 | 2.16
|  |  | 0 | 0 | 0 |  | 65 | 1.45 | 1.4545 | 3 | 4.3635
Cross section of Boira khal 50 DS from meeting point of Gunapara khal
|  |  |  | X - Section at km. |  | 0.2 | [6 empty] | 18
| Pre-work |  |  |  |  | . | Post-work
| 0 | 4.276 | [9 empty] | BC Road
| 6 | 4.267 | 4.2715 | 6 | 25.629
| 9 | 3.215 | 3.741 | 3 | 11.223
| 10 | 3.198 | 3.2065 | 1 | 3.2065 | [6 empty] | LB
| 11 | 1.545 | 2.3715 | 1 | 2.3715
| 13 | 0.507 | 1.026 | 2 | 2.052
| 15 | -0.185 | 0.161 | 2 | 0.322 |  | 0 | 1.925
| 17 | -0.288 | -0.2365 | 2 | -0.473 |  | 5 | 1.912 | 1.9185 | 5 | 9.5925 | CL
| 19 | -0.187 | -0.2375 | 2 | -0.475 |  | 6.22 | 1.91 | 1.911 | 1.22 | 2.3314
| 21 | 0.485 | 0.149 | 2 | 0.298 |  | 16 | -2.98 | -0.535 | 9.78 | -5.2323
| 23 | 1.614 | 1.0495 | 2 | 2.099 |  | 25 | -2.98 | -2.98 | 9 | -26.82
| 24 | 3.583 | 2.5985 | 1 | 2.5985 |  | 34 | -2.98 | -2.98 | 9 | -26.82 | RB
| 25 | 3.572 | 3.5775 | 1 | 3.5775 |  | 44.06 | 2.05 | -0.465 | 10.06 | -4.6779
| 26 | 2.715 |  |  |  |  | 45 | 2.038 | 2.044 | 0.94 | 1.9214
| 27 | 2.685 |  |  |  |  | 50 | 2.025 | 2.0315 | 5 | 10.1575
| 29 | 0.999
| 35 | 0.983 | [9 empty] | Low land
(Md. Safiqul Islam Sheikh) Executive Enginee SMO, IDWRM-KT Specialized Division BWDB, Gopalgonj
(Mohammad Zahir Mazhar) Sub-Divisional Engineer SMO, IDWRM-KT Specialized Division BWDB, Gopalgonj
(Aminul Islam Sohag) Sub-Asstt. Engineer SMO, IDWRM-KT Specialized Division BWDB, Gopalgonj

## Outfall khal
Cross Section of Out fall khal (Borni-Baor) Re-excavation of Gunapara khal from km. 0.000 to km. 1.750 in Polder no -01 in c/w Tarail-Pachuria Sub-Project under CRISP-WRM under Specialized Division, BWDB, Gopalganj during the year 2024-2025.
Cross section of Borni-Baor along the Gunapara khal
| Pre-work | [5 empty] | Post-work
| 0 | -0.008 | [9 empty] | Khal bed
| 5 | -0.023 | -0.0155 | 5 | -0.0775 |  | 0 | 2.171
| 10 | -0.054 | -0.0385 | 5 | -0.1925 |  | 5 | 2.184 | 2.1775 | 5 | 10.8875 | LB
| 11 | -0.058 | -0.056 | 1 | -0.056 |  | 10 | 2.196 | 2.19 | 5 | 10.95
| 13 | -0.067 | -0.0625 | 2 | -0.125 |  | 12 | 1.306 | 1.751 | 2 | 3.502
| 15 | -0.083 | -0.075 | 2 | -0.15 |  | 15 | 0.709 | 1.0075 | 3 | 3.0225
| 18 | -0.108 | -0.0955 | 3 | -0.2865 |  | 18 | -0.208 | 0.2505 | 3 | 0.7515
| 21 | -0.134 | -0.121 | 3 | -0.363 |  | 21 | -0.696 | -0.452 | 3 | -1.356
| 25 | -0.161 | -0.1475 | 4 | -0.59 |  | 23.2 | -1.1 | -0.898 | 2.2 | -1.9756
| 30 | -0.168 | -0.1645 | 5 | -0.8225 |  | 27 | -3 | -2.05 | 3.8 | -7.79
| 35 | -0.194 | -0.181 | 5 | -0.905 |  | 36 | -3 | -3 | 9 | -27
| 40 | -0.246 | -0.22 | 5 | -1.1 |  | 45 | -3 | -3 | 9 | -27
| 42 | -0.264 | -0.255 | 2 | -0.51 |  | 49 | -1 | -2 | 4 | -8 | CL
| 44 | -0.237 | -0.2505 | 2 | -0.501 |  | 50 | -0.694 | -0.847 | 1 | -0.847
| 49 | -0.196
| 54 | -0.171
| 59 | -0.148
| 63 | -0.109
| 66 | -0.073
| 69 | -0.008
| 71 | 0.202
| 73 | 0.578
| 74 | 1.26 | [9 empty] | RB
| 80 | 1.271
| 85 | 1.277
| 90 | 1.282 | [9 empty] | Char
Cross section of Borni-Baor 50 US from meeting point of Gunapara khal
| 0 | 3.791 | [9 empty] | BC Road
| 3 | 3.779 | 3.785 | 3 | 11.355 |  | 0 | 1.884
| 6 | 1.798 | 2.7885 | 3 | 8.3655 |  | 5 | 1.861 | 1.8725 | 5 | 9.3625
| 10 | 0.789 | 1.2935 | 4 | 5.174 |  | 10 | 1.809 | 1.835 | 5 | 9.175 | LB
| 11 | 0.478 | 0.6335 | 1 | 0.6335 |  | 12 | 1.129 | 1.469 | 2 | 2.938
| 13 | 0.266 | 0.372 | 2 | 0.744 |  | 15 | 0.308 | 0.7185 | 3 | 2.1555
| 15 | 0.099 | 0.1825 | 2 | 0.365 |  | 20 | -0.281 | 0.0135 | 5 | 0.0675
| 18 | 0.058 | 0.0785 | 3 | 0.2355 |  | 25 | -0.951 | -0.616 | 5 | -3.08
| 21 | 0.023 | 0.0405 | 3 | 0.1215 |  | 25.22 | -1.1 | -1.0255 | 0.22 | -0.22561
| 25 | -0.033 | -0.005 | 4 | -0.02 |  | 29 | -2.99 | -2.045 | 3.78 | -7.7301
| 30 | -0.088 | -0.0605 | 5 | -0.3025 |  | 38 | -2.99 | -2.99 | 9 | -26.91
| 35 | -0.144 | -0.116 | 5 | -0.58 |  | 47 | -2.99 | -2.99 | 9 | -26.91
| 40 | -0.264 | -0.204 | 5 | -1.02 |  | 51.38 | -0.8 | -1.895 | 4.38 | -8.3001 | CL
| 45 | -0.161 | -0.2125 | 5 | -1.0625 |  | 55 | -0.291 | -0.5455 | 3.62 | -1.9747
| 50 | -0.107 | -0.134 | 5 | -0.67 |  | 58 | -0.092 | -0.1915 | 3 | -0.5745
| 55 | -0.073 | -0.09 | 5 | -0.45 |  | 60 | 0.701 | 0.3045 | 2 | 0.609
| 59 | -0.028
| 62 | 0.196
| 65 | 0.357
| 67 | 0.688
| 69 | 0.957
| 70 | 1.333 | [9 empty] | RB
| 75 | 1.339
| 80 | 1.353
| 85 | 1.366 | [9 empty] | Char
|  |  | -0.0365 | -55 | 2.0075 |  | 62 | 1.459 | 1.08 | 2 | 2.16
|  |  | 0 | 0 | 0 |  | 65 | 1.45 | 1.4545 | 3 | 4.3635
Cross section of Borni-Baor 50 DS from meeting point of Gunapara khal
|  |  |  | X - Section at km. |  | 0.2 | [6 empty] | 18
| Pre-work |  |  |  |  | . | Post-work
| 0 | 0.512 | [9 empty] | Hugla
| 5 | 0.496 | 0.504 | 5 | 2.52
| 10 | 0.485 | 0.4905 | 5 | 2.4525 | [6 empty] | LB
| 11 | 0.282 | 0.3835 | 1 | 0.3835
| 13 | 0.096 | 0.189 | 2 | 0.378
| 15 | -0.107 | -0.0055 | 2 | -0.011
| 18 | -0.218 | -0.1625 | 3 | -0.4875 |  | 0 | 1.925
| 21 | -0.271 | -0.2445 | 3 | -0.7335 |  | 5 | 1.912 | 1.9185 | 5 | 9.5925
| 25 | -0.293 | -0.282 | 4 | -1.128 |  | 6.22 | 1.91 | 1.911 | 1.22 | 2.3314
| 30 | -0.377 | -0.335 | 5 | -1.675 |  | 16 | -2.98 | -0.535 | 9.78 | -5.2323
| 35 | -0.443 | -0.41 | 5 | -2.05 |  | 25 | -2.98 | -2.98 | 9 | -26.82
| 41 | -0.49 | -0.4665 | 6 | -2.799 |  | 34 | -2.98 | -2.98 | 9 | -26.82 | CL
| 47 | -0.437 | -0.4635 | 6 | -2.781 |  | 44.06 | 2.05 | -0.465 | 10.06 | -4.6779
| 52 | -0.358 |  |  |  |  | 45 | 2.038 | 2.044 | 0.94 | 1.9214
| 57 | -0.218 |  |  |  |  | 50 | 2.025 | 2.0315 | 5 | 10.1575
| 61 | -0.133
| 64 | -0.022
| 67 | 0.193
| 69 | 0.367
| 71 | 0.687
| 72 | 1.168 | [9 empty] | RB
| 80 | 1.179
| 85 | 1.193
| 90 | 1.2 | [9 empty] | Char
(Md. Safiqul Islam Sheikh) Executive Enginee SMO, IDWRM-KT Specialized Division BWDB, Gopalgonj
(Mohammad Zahir Mazhar) Sub-Divisional Engineer SMO, IDWRM-KT Specialized Division BWDB, Gopalgonj
(Aminul Islam Sohag) Sub-Asstt. Engineer SMO, IDWRM-KT Specialized Division BWDB, Gopalgonj

## Abstract of earth
Abstract of earth forRe-excavation -
| Length (km) | Net area (sqm) | Mean area (sqm) | Distance(m) | Volume (cum) | Bed Width | AS per Calculation (Bed level)
| #REF! | 2.6344 |  |  |  | #REF! | -3
| #REF! | 11.8422 | 7.2383 | #REF! | #REF! | #REF! | -2.99
| #REF! | 17.2226 | 14.5324 | #REF! | #REF! | #REF! | -2.98
| #REF! | 13.0462 | 15.1344 | #REF! | #REF! | #REF! | -2.97
| #REF! | 8.364 | 10.7051 | #REF! | #REF! | #REF! | -2.96 | .
| #REF! | 14.2852 | 11.3246 | #REF! | #REF! | #REF! | -2.95
| #REF! | 23.3057 | 18.7954 | #REF! | #REF! | #REF! | -2.94
| #REF! | 13.1095 | 18.2076 | #REF! | #REF! | #REF! | -2.93
| #REF! | 14.8291 | 13.9693 | #REF! | #REF! | #REF! | -2.92
| #REF! | #REF! | #REF! | #REF! | #REF! | #REF! | -2.91
| #REF! | 11.3656 | #REF! | #REF! | #REF! | #REF! | -2.9
| #REF! | 5.3554 | 8.3605 | #REF! | #REF! | #REF! | -2.89
| #REF! | 15.6579 | 10.5067 | #REF! | #REF! | #REF! | -2.88
| #REF! | 8.9272 | 12.2926 | #REF! | #REF! | #REF! | -2.87
| #REF! | 14.6083 | 11.7678 | #REF! | #REF! | #REF! | -2.86
| #REF! | 12.608 | 13.6082 | #REF! | #REF! | #REF! | -2.85
| #REF! | 9.6399 | 11.1239 | #REF! | #REF! | #REF! | -2.84
| #REF! | 7.3778 | 8.5089 | #REF! | #REF! | #REF! | -2.83
| #REF! | 4.9587 | 6.1683 | #REF! | #REF! | #REF! | -2.82
| #REF! | 3.5059 | 4.2323 | #REF! | #REF! | #REF! | -2.8
| #REF! | 2.2401 | 2.873 | #REF! | #REF! | #REF! | -2.78
| #REF! | 2.9802 | 2.6101 | #REF! | #REF! | #REF! | -2.76
| #REF! | 2.4071 | 2.6937 | #REF! | #REF! | #REF! | -2.74
| #REF! | 8.5171 | 5.4621 | #REF! | #REF! | #REF! | -2.72
| #REF! | 3.1918 | 5.8544 | #REF! | #REF! | #REF! | -2.7
| Total |  |  | #REF! | #REF!
|  |  | Total Earth As Per estimate |  | 764692.46
|  |  | Shortage |  | #REF!
(Md. Ajizur Rahman)
Sub-Assistant Engineer Amtali O&M Section
BWDB, Amtali, Barguna
&
Member Secretary
Estimate Preparation Committee
(Md. Shah Alam)
Sub-Divisional Engineer
Patuakhali O&M Sub-Division
BWDB, Patuakhali
&
External Member
Estimate Preparation Committee
(Dipak Ranjan Das)
Executive Engineer (A.C.)
Barguna O&M Division
BWDB, Barguna
&
Chairman
Estimate Preparation Committee