## Long section Char Pathalia (2)
Ch. | Long Section of Char Pathalia Khal
Dist/Ch(m) | 0 | 0.1 | 0.2 | 0.3 | 0.4 | 0.5 | 0.6 | 0.7 | 0.8 | 0.9 | 1 | 1.1 | 1.22 | 1.32 | 1.42 | 1.52 | 1.625 | 1.725 | 1.825 | 1.925 | 3.025 | 2.135 | 2.234 | 2.34 | 2.45 | 2.525
C/L R.L. | -0.497 | -0.139 | -0.56 | -0.01 | -0.121 | -0.052 | 0.1 | -0.227 | -0.015 | -0.082 | 0.006 | 0.184 | -0.223 | -0.235 | -0.006 | -0.099 | 0.037 | 0.194 | 0.132 | 0.037 | 0.153 | -0.1 | 0.473 | -0.2 | -0.381 | 0.059
L/BR.L. | 1.798 | 2.906 | 3.5 | 3.196 | 2.966 | 3.759 | 4.21 | 3.686 | 3.726 | 3.214 | 3.196 | 2.39 | 3.555 | 2.596 | 3.044 | 3.012 | 3.113 | 3.53 | 3.727 | 3.825 | 3.975 | 2.798 | 4.327 | 1.012 | 0.838 | 2.769
R/B R.L. | 1.489 | 3.139 | 3.279 | 2.991 | 2.833 | 3.104 | 3.591 | 2.743 | 3.034 | 2.787 | 3.097 | 3.195 | 3.477 | 2.704 | 3.498 | 3.607 | 3.008 | 3.339 | 3.35 | 3.507 | 2.632 | 2.662 | 2.543 | 0.976 | 1.598 | 3.594
Long Section for re-excavation of Char Pathalia Khal
BANGLADESH WATER DEVELOPMENT BOARD
Cross Section for Re-excavation of Char Pathalia khal from km. 0.000 to km. 2.525 in Polder no -01 in c/w Tarail-Pachuria Sub-Project under CRISP-WRM under Specialized Division, BWDB, Gopalganj during the year 2024-2025.
[17 empty] | (Md. Safiqul Islam Sheikh) |  |  |  | (Mohammad Zahir Mazhar) |  |  |  | (Aminul Islam Sohag)
[17 empty] | Executive Engineer |  |  |  | Sub-Divisional Engineer |  |  |  | Sub-Asstt. Engineer
[17 empty] | SMO, IDWRM-KT |  |  |  | SMO, IDWRM-KT |  |  |  | SMO, IDWRM-KT
[17 empty] | Specialized Division |  |  |  | Specialized Division |  |  |  | Specialized Division
[17 empty] | BWDB, Gopalgonj |  |  |  | BWDB, Gopalgonj |  |  |  | BWDB, Gopalgonj
(Md. Safiqul Islam Sheikh) Executive Enginee SMO, IDWRM-KT Specialized Division BWDB, Gopalgonj
(Mohammad Zahir Mazhar) Sub-Divisional Engineer SMO, IDWRM-KT Specialized Division BWDB, Gopalgonj
(Aminul Islam Sohag) Sub-Asstt. Engineer SMO, IDWRM-KT Specialized Division BWDB, Gopalgonj

## Outfall
Cross Section of Out fall khal (Pachuria khal) Re-excavation of Char Pathalia khal from km. 0.000 to km. 2.525 in Polder no -01 in c/w Tarail-Pachuria Sub-Project under CRISP-WRM under Specialized Division, BWDB, Gopalganj during the year 2024-2025.
Cross section of Kadar khal along the Char Pathalia khal
| Pre-work | [5 empty] | Post-work
| 0 | 2.383 | [9 empty] | House
| 4 | 2.374 | 2.3785 | 4 | 9.514 |  | 0 | 2.171 |  |  |  | LB
| 6 | 1.311 | 1.8425 | 2 | 3.685 |  | 5 | 2.184 | 2.1775 | 5 | 10.8875
| 8 | 0.505 | 0.908 | 2 | 1.816 |  | 10 | 2.196 | 2.19 | 5 | 10.95
| 10 | 0.113 | 0.309 | 2 | 0.618 |  | 12 | 1.306 | 1.751 | 2 | 3.502
| 12 | -0.199 | -0.043 | 2 | -0.086 |  | 15 | 0.709 | 1.0075 | 3 | 3.0225
| 14 | -0.302 | -0.2505 | 2 | -0.501 |  | 18 | -0.208 | 0.2505 | 3 | 0.7515 | CL
| 16 | -0.2 | -0.251 | 2 | -0.502 |  | 21 | -0.696 | -0.452 | 3 | -1.356
| 18 | -0.092 | -0.146 | 2 | -0.292 |  | 23.2 | -1.1 | -0.898 | 2.2 | -1.9756
| 20 | -0.037 | -0.0645 | 2 | -0.129 |  | 27 | -3 | -2.05 | 3.8 | -7.79
| 22 | 0.013 | -0.012 | 2 | -0.024 |  | 36 | -3 | -3 | 9 | -27
| 24 | 0.059 | 0.036 | 2 | 0.072 |  | 45 | -3 | -3 | 9 | -27 | RB
| 30 | 0.115 | 0.087 | 6 | 0.522 |  | 49 | -1 | -2 | 4 | -8
| 35 | 0.213 | 0.164 | 5 | 0.82 |  | 50 | -0.694 | -0.847 | 1 | -0.847 | Khal bed
Cross section of Kadar khal 50 US from meeting point of Char Pathalia khal
| 0 | 2.786 | [9 empty] | House
| 5 | 2.774 | 2.78 | 5 | 13.9 |  | 0 | 1.884
| 10 | 2.768 | 2.771 | 5 | 13.855 |  | 5 | 1.861 | 1.8725 | 5 | 9.3625 | LB
| 11 | 1.916 | 2.342 | 1 | 2.342 |  | 10 | 1.809 | 1.835 | 5 | 9.175
| 13 | 1.059 | 1.4875 | 2 | 2.975 |  | 12 | 1.129 | 1.469 | 2 | 2.938
| 15 | 0.39 | 0.7245 | 2 | 1.449 |  | 15 | 0.308 | 0.7185 | 3 | 2.1555
| 17 | -0.087 | 0.1515 | 2 | 0.303 |  | 20 | -0.281 | 0.0135 | 5 | 0.0675
| 19 | -0.189 | -0.138 | 2 | -0.276 |  | 25 | -0.951 | -0.616 | 5 | -3.08
| 21 | -0.088 | -0.1385 | 2 | -0.277 |  | 25.22 | -1.1 | -1.0255 | 0.22 | -0.22561
| 23 | 0.405 | 0.1585 | 2 | 0.317 |  | 29 | -2.99 | -2.045 | 3.78 | -7.7301
| 25 | 1.108 | 0.7565 | 2 | 1.513 |  | 38 | -2.99 | -2.99 | 9 | -26.91
| 27 | 2.041 | 1.5745 | 2 | 3.149 |  | 47 | -2.99 | -2.99 | 9 | -26.91
| 28 | 4.09 | 3.0655 | 1 | 3.0655 |  | 51.38 | -0.8 | -1.895 | 4.38 | -8.3001 | RB
| 32 | 4.081 | 4.0855 | 4 | 16.342 |  | 55 | -0.291 | -0.5455 | 3.62 | -1.9747 | BC Road
| 36 | 1.207 | 2.644 | 4 | 10.576 |  | 58 | -0.092 | -0.1915 | 3 | -0.5745
| 38 | 0.603 | 0.905 | 2 | 1.81 |  | 60 | 0.701 | 0.3045 | 2 | 0.609 | Pond
|  |  | 0.3015 | -38 | -11.457 |  | 62 | 1.459 | 1.08 | 2 | 2.16
|  |  | 0 | 0 | 0 |  | 65 | 1.45 | 1.4545 | 3 | 4.3635
Cross section of Kadar khal 50 DS from meeting point of Char Pathalia khal
|  |  |  | X - Section at km. |  | 0.2 | [6 empty] | 18
| Pre-work |  |  |  |  | . | Post-work
| 0 | 1.711 | [9 empty] | Garden
| 5 | 1.703 | 1.707 | 5 | 8.535
| 10 | 1.69 | 1.6965 | 5 | 8.4825 | [6 empty] | LB
| 12 | 0.205 | 0.9475 | 2 | 1.895
| 14 | -0.16 | 0.0225 | 2 | 0.045
| 16 | -0.25 | -0.205 | 2 | -0.41
| 18 | -0.358 | -0.304 | 2 | -0.608 |  | 0 | 1.925
| 19 | -0.359 | -0.3585 | 1 | -0.3585 |  | 5 | 1.912 | 1.9185 | 5 | 9.5925 | CL
| 20 | -0.357 | -0.358 | 1 | -0.358 |  | 6.22 | 1.91 | 1.911 | 1.22 | 2.3314
| 22 | 0.108 | -0.1245 | 2 | -0.249 |  | 16 | -2.98 | -0.535 | 9.78 | -5.2323
| 24 | 0.69 | 0.399 | 2 | 0.798 |  | 25 | -2.98 | -2.98 | 9 | -26.82
| 26 | 1.38 | 1.035 | 2 | 2.07 |  | 34 | -2.98 | -2.98 | 9 | -26.82
| 28 | 2.372 | 1.876 | 2 | 3.752 |  | 44.06 | 2.05 | -0.465 | 10.06 | -4.6779 | RB
| 33 | 2.381 |  |  |  |  | 45 | 2.038 | 2.044 | 0.94 | 1.9214
| 38 | 2.39 |  |  |  |  | 50 | 2.025 | 2.0315 | 5 | 10.1575 | Home stead
(Md. Safiqul Islam Sheikh) Executive Enginee SMO, IDWRM-KT Specialized Division BWDB, Gopalgonj
(Mohammad Zahir Mazhar) Sub-Divisional Engineer SMO, IDWRM-KT Specialized Division BWDB, Gopalgonj
(Aminul Islam Sohag) Sub-Asstt. Engineer SMO, IDWRM-KT Specialized Division BWDB, Gopalgonj

## Offtake
Cross Section of Offtake Khal (Gobra/Sutar khal) Re-excavation of Char Pathalia khal from km. 0.000 to km. 2.525 in Polder no -01 in c/w Tarail-Pachuria Sub-Project under CRISP-WRM under Specialized Division, BWDB, Gopalganj during the year 2024-2025.
Cross section of Gobra/Sutar khal along the Char Pathalia khal
| Pre-work | [5 empty] | Post-work
| 0 | -0.43 | [9 empty] | Khal Bed
| 5 | -0.461 | -0.4455 | 5 | -2.2275 |  | 0 | 2.171
| 10 | -0.497 | -0.479 | 5 | -2.395 |  | 5 | 2.184 | 2.1775 | 5 | 10.8875 | LB
| 11 | -0.511 | -0.504 | 1 | -0.504 |  | 10 | 2.196 | 2.19 | 5 | 10.95
| 13 | -0.526 | -0.5185 | 2 | -1.037 |  | 12 | 1.306 | 1.751 | 2 | 3.502
| 15 | -0.563 | -0.5445 | 2 | -1.089 |  | 15 | 0.709 | 1.0075 | 3 | 3.0225
| 17 | -0.666 | -0.6145 | 2 | -1.229 |  | 18 | -0.208 | 0.2505 | 3 | 0.7515 | CL
| 19 | -0.564 | -0.615 | 2 | -1.23 |  | 21 | -0.696 | -0.452 | 3 | -1.356
| 21 | -0.066 | -0.315 | 2 | -0.63 |  | 23.2 | -1.1 | -0.898 | 2.2 | -1.9756
| 23 | 0.939 | 0.4365 | 2 | 0.873 |  | 27 | -3 | -2.05 | 3.8 | -7.79
| 24 | 2.237 | 1.588 | 1 | 1.588 |  | 36 | -3 | -3 | 9 | -27 | RB
| 25 | 2.243 | 2.24 | 1 | 2.24 |  | 45 | -3 | -3 | 9 | -27
| 26 | 3.319 | 2.781 | 1 | 2.781 |  | 49 | -1 | -2 | 4 | -8
| 28 | 3.31 | 3.3145 | 2 | 6.629 |  | 50 | -0.694 | -0.847 | 1 | -0.847
| 30 | 1.237
| 35 | 1.229
| 40 | 1.229 | [9 empty] | Paddy land
Cross section of Gobra/Sutar khal 50 DS from meeting point of Char Pathalia khal
| 0 | 2.993 | [9 empty] | Home stead
| 6 | 2.988 | 2.9905 | 6 | 17.943 |  | 0 | 1.884 |  |  |  | Hbb Road
| 10 | 2.97 | 2.979 | 4 | 11.916 |  | 5 | 1.861 | 1.8725 | 5 | 9.3625 | LB
| 11 | 1.589 | 2.2795 | 1 | 2.2795 |  | 10 | 1.809 | 1.835 | 5 | 9.175
| 13 | 0.64 | 1.1145 | 2 | 2.229 |  | 12 | 1.129 | 1.469 | 2 | 2.938
| 15 | -0.266 | 0.187 | 2 | 0.374 |  | 15 | 0.308 | 0.7185 | 3 | 2.1555
| 17 | -0.772 | -0.519 | 2 | -1.038 |  | 20 | -0.281 | 0.0135 | 5 | 0.0675
| 18 | -0.871 | -0.8215 | 1 | -0.8215 |  | 25 | -0.951 | -0.616 | 5 | -3.08 | CL
| 19 | -0.769 | -0.82 | 1 | -0.82 |  | 25.22 | -1.1 | -1.0255 | 0.22 | -0.22561
| 21 | -0.276 | -0.5225 | 2 | -1.045 |  | 29 | -2.99 | -2.045 | 3.78 | -7.7301
| 23 | 0.643 | 0.1835 | 2 | 0.367 |  | 38 | -2.99 | -2.99 | 9 | -26.91
| 25 | 1.601 | 1.122 | 2 | 2.244 |  | 47 | -2.99 | -2.99 | 9 | -26.91
| 26 | 3.443 | 2.522 | 1 | 2.522 |  | 51.38 | -0.8 | -1.895 | 4.38 | -8.3001 | RB
| 30 | 3.438 | 3.4405 | 4 | 13.762 |  | 55 | -0.291 | -0.5455 | 3.62 | -1.9747
| 32 | 1.144 | 2.291 | 2 | 4.582 |  | 58 | -0.092 | -0.1915 | 3 | -0.5745
| 37 | 1.132 | 1.138 | 5 | 5.69 |  | 60 | 0.701 | 0.3045 | 2 | 0.609
| 42 | 1.109 | [9 empty] | Paddy land
Cross section of Gobra/Sutar khal 50 US from meeting point of Char Pathalia khal
| Pre-work |  |  |  |  | . | Post-work
| 0 | 3.13 | [9 empty] | House
| 4 | 3.123 | 3.1265 | 4 | 12.506 | [6 empty] | LB
| 5 | 1.591 | 2.357 | 1 | 2.357
| 7 | 0.732 | 1.1615 | 2 | 2.323
| 9 | -0.106 | 0.313 | 2 | 0.626
| 11 | -0.509 | -0.3075 | 2 | -0.615
| 12.5 | -0.611 | -0.56 | 1.5 | -0.84 |  | 0 | 1.925 |  |  |  | CL
| 14 | -0.51 | -0.5605 | 1.5 | -0.84075 |  | 5 | 1.912 | 1.9185 | 5 | 9.5925
| 16 | -0.117 | -0.3135 | 2 | -0.627 |  | 6.22 | 1.91 | 1.911 | 1.22 | 2.3314
| 18 | 0.64 | 0.2615 | 2 | 0.523 |  | 16 | -2.98 | -0.535 | 9.78 | -5.2323
| 20 | 1.427 | 1.0335 | 2 | 2.067 |  | 25 | -2.98 | -2.98 | 9 | -26.82
| 21 | 2.32 | 1.8735 | 1 | 1.8735 |  | 34 | -2.98 | -2.98 | 9 | -26.82 | RB
| 22 | 2.309 | 2.3145 | 1 | 2.3145 |  | 44.06 | 2.05 | -0.465 | 10.06 | -4.6779
| 23 | 3.31 |  |  |  |  | 45 | 2.038 | 2.044 | 0.94 | 1.9214
| 25 | 3.303 |  |  |  |  | 50 | 2.025 | 2.0315 | 5 | 10.1575
| 28 | 1.32
| 33 | 1.311
| 38 | 1.302
| 43 | 1.29 | [9 empty] | Paddy land
(Md. Safiqul Islam Sheikh) Executive Enginee SMO, IDWRM-KT Specialized Division BWDB, Gopalgonj
(Mohammad Zahir Mazhar) Sub-Divisional Engineer SMO, IDWRM-KT Specialized Division BWDB, Gopalgonj
(Aminul Islam Sohag) Sub-Asstt. Engineer SMO, IDWRM-KT Specialized Division BWDB, Gopalgonj

## Char Pathalia khal
Cross Section of Char Pathalia khal from km. 0.000 to km. 2.525 in Polder no -01 in c/w Tarail-Pachuria Sub-Project under CRISP-WRM under Specialized Division, BWDB, Gopalganj during the year 2024-2025.
X - Section at km. |  | 0
Pre-work | [6 empty] | Post-work
0 | 1.809 | Khal bank
5 | 1.803 |  | 1.806 | 5 | 9.03 |  | 0 | 1.809
10 | 1.798 | LB | 1.8005 | 5 | 9.0025 |  | 5 | 1.803 | 1.806 | 5 | 9.03
11 | 0.833 |  | 1.3155 | 1 | 1.3155 |  | 9.5 | 1.798 | 1.8005 | 4.5 | 8.1022
13 | 0.02 |  | 0.4265 | 2 | 0.853 |  | 13.697 | -1 | 0.399 | 4.197 | 1.6746
15 | -0.398 |  | -0.189 | 2 | -0.378 |  | 16.197 | -1 | -1 | 2.5 | -2.5
16 | -0.497 | CL | -0.4475 | 1 | -0.4475 |  | 18.697 | -1 | -1 | 2.5 | -2.5
17 | -0.396 |  | -0.4465 | 1 | -0.4465 |  | 22.447 | 1.5 | 0.25 | 3.75 | 0.9375
19 | -0.012 |  | -0.204 | 2 | -0.408 |  | 27 | 1.503 | 1.5015 | 4.553 | 6.8363
21 | 0.639 |  | 0.3135 | 2 | 0.627 |  | 32 | 1.51 | 1.5065 | 5 | 7.5325
22 | 1.489 | RB | 1.064 | 1 | 1.064
27 | 1.503 |  | 1.496 | 5 | 7.48
32 | 1.51 | Khal bank | 1.5065 | 5 | 7.5325
X - Section at km. |  | 0.1
Pre-work | [5 empty] | . | Post-work
0 | 2.911 | Toilet
3 | 2.906 | LB | 2.9085 | 3 | 8.7255 |  | 0 | 2.911
4 | 1.725 |  | 2.3155 | 1 | 2.3155 |  | 1 | 2.906 | 2.9085 | 1 | 2.9085
6 | 0.652 |  | 1.1885 | 2 | 2.377 |  | 6.859 | -1 | 0.953 | 5.859 | 5.5836
8 | -0.04 |  | 0.306 | 2 | 0.612 |  | 9.359 | -1 | -1 | 2.5 | -2.5
9 | -0.139 | CL | -0.0895 | 1 | -0.0895 |  | 11.859 | -1 | -1 | 2.5 | -2.5
10 | -0.038 |  | -0.0885 | 1 | -0.0885 |  | 18.0675 | 3.139 | 1.0695 | 6.2085 | 6.64
12 | 0.651 |  | 0.3065 | 2 | 0.613 |  | 20 | 3.152 | 3.1455 | 1.9325 | 6.0787
14 | 1.658 |  | 1.1545 | 2 | 2.309 |  | 25 | 3.16 | 3.156 | 5 | 15.78
15 | 3.139 | RB | 2.3985 | 1 | 2.3985
20 | 3.152 |  | 3.1455 | 5 | 15.7275
25 | 3.16 | Home stead | 3.156 | 5 | 15.78
X - Section at km. |  | 0.2 | [9 empty] | 5
Pre-work | [5 empty] | . | Post-work
0 | 3.47 | House
3 | 3.455 | RCC Road | 3.4625 | 3 | 10.3875
6 | 3.5 | LB | 3.4775 | 3 | 10.4325
7 | 1.986 |  | 2.743 | 1 | 2.743
9 | 0.577 |  | 1.2815 | 2 | 2.563
11 | -0.457 |  | 0.06 | 2 | 0.12
12 | -0.56 | CL | -0.5085 | 1 | -0.5085 |  | 0 | 3.47
13 | -0.459 |  | -0.5095 | 1 | -0.5095 |  | 3 | 3.455 | 3.4625 | 3 | 10.3875
15 | 0.387 |  | -0.036 | 2 | -0.072 |  | 3 | 3.5 | 3.4775 | 0 | 0
17 | 1.679 |  | 1.033 | 2 | 2.066 |  | 9.75 | -1 | 1.25 | 6.75 | 8.4375
18 | 3.279 | RB | 2.479 | 1 | 2.479 |  | 12.25 | -1 | -1 | 2.5 | -2.5
23 | 3.293 | House | 3.286 | 5 | 16.43 |  | 14.75 | -1 | -1 | 2.5 | -2.5
[7 empty] | 21.1685 | 3.279 | 1.1395 | 6.4185 | 7.3139
X - Section at km. |  | 0.3 | [9 empty] | 7.294
Pre-work | [5 empty] | . | Post-work
0 | 0.897 | Pond
2 | 1.79 |  | 1.3435 | 2 | 2.687
4 | 3.096 |  | 2.443 | 2 | 4.886
5 | 3.302 | RCC Road | 3.199 | 1 | 3.199
8 | 3.196 | LB | 3.249 | 3 | 9.747
9 | 1.668 |  | 2.432 | 1 | 2.432
11 | 0.65 |  | 1.159 | 2 | 2.318 |  | 0 | 0.897
13 | 0.092 |  | 0.371 | 2 | 0.742 |  | 2 | 1.79 | 1.3435 | 2 | 2.687
14.5 | -0.01 | CL | 0.041 | 1.5 | 0.0615 |  | 4 | 3.096 | 2.443 | 2 | 4.886
16 | 0.091 |  | 0.0405 | 1.5 | 0.06075 |  | 5 | 3.302 | 3.199 | 1 | 3.199
18 | 0.681 |  | 0.386 | 2 | 0.772 |  | 6 | 3.196 | 3.249 | 1 | 3.249
20 | 1.695 |  | 1.188 | 2 | 2.376 |  | 12.294 | -1 | 1.098 | 6.294 | 6.9108
21 | 2.991 | RB | 2.343 | 1 | 2.343 |  | 14.794 | -1 | -1 | 2.5 | -2.5
23 | 2.997 | House | 2.994 | 2 | 5.988 |  | 17.294 | -1 | -1 | 2.5 | -2.5
24 | 2.997 |  | 2.997 | 1 | 2.997 |  | 23.294 | 3 | 1 | 6 | 6
[7 empty] | 24 | 2.997 | 2.9985 | 0.706 | 2.1169
X - Section at km. |  | 0.4
Pre-work | [5 empty] | . | Post-work |  |  |  |  | 0
0 | 2.935 | Home stead |  |  |  |  | 0 | 2.935
7 | 2.966 |  | 2.9505 | 7 | 20.6535 |  | 7 | 2.966 | 2.9505 | 7 | 20.6535
10 | 2.959 | LB | 2.9625 | 3 | 8.8875 |  | 8 | 2.959 | 2.9625 | 1 | 2.9625
11 | 1.436 |  | 2.1975 | 1 | 2.1975 |  | 13.9385 | -1 | 0.9795 | 5.9385 | 5.8168
13 | 0.397 |  | 0.9165 | 2 | 1.833 |  | 16.4385 | -1 | -1 | 2.5 | -2.5
15 | -0.022 |  | 0.1875 | 2 | 0.375 |  | 18.9385 | -1 | -1 | 2.5 | -2.5
16.5 | -0.121 | CL | -0.0715 | 1.5 | -0.10725 |  | 24.6955 | 2.838 | 0.919 | 5.757 | 5.2907
18 | -0.02 |  | -0.0705 | 1.5 | -0.10575 |  | 25 | 2.838 | 2.838 | 0.3045 | 0.86417
20 | 0.383 |  | 0.1815 | 2 | 0.363
22 | 1.379 |  | 0.881 | 2 | 1.762
23 | 2.833 | RB | 2.106 | 1 | 2.106
25 | 2.838 | House | 2.8355 | 2 | 5.671
[6 empty] | Net Area : |  | #REF! | - | #REF! | #REF!
X - Section at km. |  | 0.5
Pre-work | [5 empty] | . | Post-work |  |  |  |  | 6.6055
0 | 3.764 | Tin Boundary
3 | 3.759 | LB | 3.7615 | 3 | 11.2845
4 | 1.978 |  | 2.8685 | 1 | 2.8685
6 | 0.76 |  | 1.369 | 2 | 2.738
8 | 0.045 |  | 0.4025 | 2 | 0.805 |  | 0 | 3.764
9 | -0.052 | CL | -0.0035 | 1 | -0.0035 |  | 0.1 | 3.759 | 3.7615 | 0.1 | 0.37615
10 | 0.049 |  | -0.0015 | 1 | -0.0015 |  | 7.2385 | -1 | 1.3795 | 7.1385 | 9.8476
12 | 0.563 |  | 0.306 | 2 | 0.612 |  | 9.7385 | -1 | -1 | 2.5 | -2.5
14 | 1.93 |  | 1.2465 | 2 | 2.493 |  | 12.2385 | -1 | -1 | 2.5 | -2.5
15 | 3.104 | RB | 2.517 | 1 | 2.517 |  | 18.3945 | 3.104 | 1.052 | 6.156 | 6.4761
20 | 3.113 |  | 3.1085 | 5 | 15.5425 |  | 20 | 3.113 | 3.1085 | 1.6055 | 4.9907
25 | 3.121 | Garden | 3.117 | 5 | 15.585 |  | 25 | 3.121 | 3.117 | 5 | 15.585
|  |  |  | 25 | 54.4405
[6 empty] | Net Area : |  | 54.4405 | - | #REF! | #REF!
X - Section at km. |  | 0.6
Pre-work | [5 empty] | . | Post-work |  |  |  |  | -30
0 | 1.973 | Garden |  |  |  |  | 0 | 1.973
2 | 1.981 |  | 1.977 | 2 | 3.954 |  | 2 | 1.981 | 1.977 | 2 | 3.954
6 | 4.221 | BC Road | 3.101 | 4 | 12.404 |  | 6 | 4.221 | 3.101 | 4 | 12.404
10 | 4.21 | LB | 4.2155 | 4 | 16.862 |  | 7 | 4.21 | 4.2155 | 1 | 4.2155
11 | 2.412 |  | 3.311 | 1 | 3.311 |  | 14.815 | -1 | 1.605 | 7.815 | 12.5431
13 | 1.017 |  | 1.7145 | 2 | 3.429 |  | 17.315 | -1 | -1 | 2.5 | -2.5
15 | 0.203 |  | 0.61 | 2 | 1.22 |  | 19.815 | -1 | -1 | 2.5 | -2.5
17 | 0.1 | CL | 0.1515 | 2 | 0.303 |  | 25.665 | 2.9 | 0.95 | 5.85 | 5.5575
19 | 0.201 |  | 0.1505 | 2 | 0.301 |  | 26 | 2.416 | 2.658 | 0.335 | 0.89043
21 | 0.974 |  | 0.5875 | 2 | 1.175 |  | 30 | 2.411 | 2.4135 | 4 | 9.654
23 | 2.39 |  | 1.682 | 2 | 3.364 |  | 35 | 2.397 | 2.404 | 5 | 12.02
24 | 3.596 | RB | 2.993 | 1 | 2.993
25 | 3.591 |  | 3.5935 | 1 | 3.5935
26 | 2.416 |  | 3.0035 | 1 | 3.0035
30 | 2.411 |  | 2.4135 | 4 | 9.654
35 | 2.397 | Paddy land | 2.404 | 5 | 12.02
[6 empty] | Net Area : |  | #REF! | - | #REF! | #REF!
X - Section at km. |  | 0.7
Pre-work | [5 empty] | . | Post-work |  |  |  |  | 5
0 | 3.532 | School
2 | 3.694 |  | 3.613 | 2 | 7.226
6 | 3.686 | LB | 3.69 | 4 | 14.76
7 | 1.84 |  | 2.763 | 1 | 2.763
9 | 0.736 |  | 1.288 | 2 | 2.576
11 | -0.129 |  | 0.3035 | 2 | 0.607
13 | -0.227 | CL | -0.178 | 2 | -0.356 |  | 0 | 3.532
15 | -0.125 |  | -0.176 | 2 | -0.352 |  | 2 | 3.694 | 3.613 | 2 | 7.226
17 | 0.74 |  | 0.3075 | 2 | 0.615 |  | 3.5 | 3.686 | 3.69 | 1.5 | 5.535
19 | 1.814 |  | 1.277 | 2 | 2.554 |  | 10.529 | -1 | 1.343 | 7.029 | 9.4399
20 | 2.743 | RB | 2.2785 | 1 | 2.2785 |  | 13.029 | -1 | -1 | 2.5 | -2.5
22 | 2.757 | B.wall | 2.75 | 2 | 5.5 |  | 15.529 | -1 | -1 | 2.5 | -2.5
[7 empty] | 21.154 | 2.75 | 0.875 | 5.625 | 4.9219
[7 empty] | 22 | 2.757 | 2.7535 | 0.846 | 2.3295
X - Section at km. |  | 0.8
Pre-work | [5 empty] | . | Post-work |  |  |  |  | 5
0 | 3.686 | House
4 | 3.726 | LB | 3.706 | 4 | 14.824
5 | 2.029 |  | 2.8775 | 1 | 2.8775
7 | 0.93 |  | 1.4795 | 2 | 2.959
9 | 0.087 |  | 0.5085 | 2 | 1.017
11.5 | -0.015 | CL | 0.036 | 2.5 | 0.09
14 | 0.086 |  | 0.0355 | 2.5 | 0.08875
16 | 0.941 |  | 0.5135 | 2 | 1.027 |  | 0 | 3.686
18 | 2.003 |  | 1.472 | 2 | 2.944 |  | 2 | 3.726 | 3.706 | 2 | 7.412
19 | 3.034 | RB | 2.5185 | 1 | 2.5185 |  | 9.089 | -1 | 1.363 | 7.089 | 9.6623
25 | 3.039 |  | 3.0365 | 6 | 18.219 |  | 11.589 | -1 | -1 | 2.5 | -2.5
30 | 3.056 | Garden | 3.0475 | 5 | 15.2375 |  | 14.089 | -1 | -1 | 2.5 | -2.5
[6 empty] | Net Area : |  | #REF! | - | #REF! | #REF!
| X - Section at km. |  | 0.9
Pre-work | [5 empty] | . | Post-work |  |  |  |  | 6.1645
0 | 3.142 | House
5 | 3.214 | LB | 3.178 | 5 | 15.89
6 | 2.247 |  | 2.7305 | 1 | 2.7305
8 | 1.443 |  | 1.845 | 2 | 3.69
10 | 0.72 |  | 1.0815 | 2 | 2.163
12 | 0.021 |  | 0.3705 | 2 | 0.741
14 | -0.082 | CL | -0.0305 | 2 | -0.061 |  | 0 | 3.142
16 | 0.02 |  | -0.031 | 2 | -0.062 |  | 5 | 3.214 | 3.178 | 5 | 15.89
18 | 0.598 |  | 0.309 | 2 | 0.618 |  | 6 | 2.247 | 2.7305 | 1 | 2.7305
20 | 1.02 |  | 0.809 | 2 | 1.618 |  | 8 | 1.443 | 1.845 | 2 | 3.69
22 | 1.842 |  | 1.431 | 2 | 2.862 |  | 11.6645 | -1 | 0.2215 | 3.6645 | 0.81169
23 | 2.787 | RB | 2.3145 | 1 | 2.3145 |  | 14.1645 | -1 | -1 | 2.5 | -2.5
28 | 2.799 |  | 2.793 | 5 | 13.965 |  | 16.6645 | -1 | -1 | 2.5 | -2.5
33 | 2.808 |  | 2.8035 | 5 | 14.0175 |  | 19.3645 | 0.8 | -0.1 | 2.7 | -0.27
38 | 2.813 | House Area | 2.8105 | 5 | 14.0525 |  | 20 | 1.02 | 0.91 | 0.6355 | 0.57831
[7 empty] | 22 | 1.842 | 1.431 | 2 | 2.862
X - Section at km. |  | 1
Pre-work | [5 empty] | . | Post-work |  |  |  |  | 5
0 | 3.341 | BC Road
4 | 3.346 |  | 3.3435 | 4 | 13.374
10 | 3.196 | LB | 3.271 | 6 | 19.626
11 | 2.235 |  | 2.7155 | 1 | 2.7155
13 | 1.342 |  | 1.7885 | 2 | 3.577
15 | 0.636 |  | 0.989 | 2 | 1.978
17 | 0.109 |  | 0.3725 | 2 | 0.745 |  | 0 | 3.341
18 | 0.006 | CL | 0.0575 | 1 | 0.0575 |  | 4 | 3.346 | 3.3435 | 4 | 13.374
19 | 0.107 |  | 0.0565 | 1 | 0.0565 |  | 9.25 | 3.196 | 3.271 | 5.25 | 17.1728
21 | 0.606 |  | 0.3565 | 2 | 0.713 |  | 15.544 | -1 | 1.098 | 6.294 | 6.9108
23 | 1.331 |  | 0.9685 | 2 | 1.937 |  | 18.044 | -1 | -1 | 2.5 | -2.5
25 | 2.21 |  | 1.7705 | 2 | 3.541 |  | 20.544 | -1 | -1 | 2.5 | -2.5
26 | 3.097 | RB | 2.6535 | 1 | 2.6535 |  | 26.694 | 3.1 | 1.05 | 6.15 | 6.4575
30 | 3.104 | House | 3.1005 | 4 | 12.402 |  | 30 | 3.104 | 3.102 | 3.306 | 10.2552
|  |  |  | 30 | 63.376 |  |  |  |  | 30 | 49.1703
[6 empty] | Net Area : |  | 63.376 | - | 49.1703 | 14.2057
X - Section at km. |  | 1.1
Pre-work | [5 empty] | . | Post-work |  |  |  |  | 5
0 | 2.397 | House
2 | 2.39 | LB | 2.3935 | 2 | 4.787
3 | 1.351 |  | 1.8705 | 1 | 1.8705
5 | 0.526 |  | 0.9385 | 2 | 1.877
7 | -0.08 |  | 0.223 | 2 | 0.446
9 | -0.184 | CL | -0.132 | 2 | -0.264
11 | -0.082 |  | -0.133 | 2 | -0.266
13 | 0.517 |  | 0.2175 | 2 | 0.435 |  | 0 | 2.397
15 | 1.351 |  | 0.934 | 2 | 1.868 |  | 1.5 | 2.39 | 2.3935 | 1.5 | 3.5903
16 | 3.195 | RB | 2.273 | 1 | 2.273 |  | 6.585 | -1 | 0.695 | 5.085 | 3.5341
20 | 3.2 | BC Road | 3.1975 | 4 | 12.79 |  | 9.085 | -1 | -1 | 2.5 | -2.5
21 | 3.136 | House | 3.168 | 1 | 3.168 |  | 11.585 | -1 | -1 | 2.5 | -2.5
[7 empty] | 17.885 | 3.2 | 1.1 | 6.3 | 6.93
[7 empty] | 20 | 3.2 | 3.2 | 2.115 | 6.768
[7 empty] | 21 | 3.136 | 3.168 | 1 | 3.168
X - Section at km. |  | 1.22
Pre-work | [5 empty] | . | Post-work |  |  |  |  | 9.3325
0 | 3.583 | House
3 | 3.598 | HBB road | 3.5905 | 3 | 10.7715
6 | 3.555 | LB | 3.5765 | 3 | 10.7295
7 | 1.782 |  | 2.6685 | 1 | 2.6685
9 | 0.533 |  | 1.1575 | 2 | 2.315
11 | -0.121 |  | 0.206 | 2 | 0.412
13 | -0.223 | CL | -0.172 | 2 | -0.344
15 | -0.122 |  | -0.1725 | 2 | -0.345 |  | 0 | 3.583
17 | 0.566 |  | 0.222 | 2 | 0.444 |  | 3 | 3.598 | 3.5905 | 3 | 10.7715
19 | 1.753 |  | 1.1595 | 2 | 2.319 |  | 3.5 | 3.555 | 3.5765 | 0.5 | 1.7883
20 | 3.477 | RB | 2.615 | 1 | 2.615 |  | 10.3325 | -1 | 1.2775 | 6.8325 | 8.7285
24 | 3.464 | BC Road | 3.4705 | 4 | 13.882 |  | 12.8325 | -1 | -1 | 2.5 | -2.5
25 | 2.484 |  | 2.974 | 1 | 2.974 |  | 15.3325 | -1 | -1 | 2.5 | -2.5
30 | 2.47 |  | 2.477 | 5 | 12.385 |  | 22.0825 | 3.5 | 1.25 | 6.75 | 8.4375
35 | 2.455 | Garden | 2.4625 | 5 | 12.3125 |  | 24 | 3.464 | 3.482 | 1.9175 | 6.6767
[6 empty] | Net Area : |  | #REF! | - | #REF! | #REF!
X - Section at km. |  | 1.32
Pre-work | [5 empty] | . | Post-work |  |  |  |  | 5
0 | 2.609 | House
4 | 2.596 | LB | 2.6025 | 4 | 10.41
5 | 1.417 |  | 2.0065 | 1 | 2.0065
7 | 0.515 |  | 0.966 | 2 | 1.932
9 | -0.133 |  | 0.191 | 2 | 0.382
10 | -0.235 | CL | -0.184 | 1 | -0.184
11 | -0.134 |  | -0.1845 | 1 | -0.1845
13 | 0.473 |  | 0.1695 | 2 | 0.339 |  | 0 | 2.609
15 | 1.411 |  | 0.942 | 2 | 1.884 |  | 2 | 2.596 | 2.6025 | 2 | 5.205
16 | 2.704 | RB | 2.0575 | 1 | 2.0575 |  | 7.394 | -1 | 0.798 | 5.394 | 4.3044
17 | 2.716 | House | 2.71 | 1 | 2.71 |  | 9.894 | -1 | -1 | 2.5 | -2.5
20 | 2.716 |  | 2.716 | 3 | 8.148 |  | 12.394 | -1 | -1 | 2.5 | -2.5
[7 empty] | 17.968 | 2.716 | 0.858 | 5.574 | 4.7825
X - Section at km. |  | 1.42
Pre-work | [5 empty] | . | Post-work |  |  |  |  | 3
0 | 3.055 | House
3 | 3.066 | HBB Road | 3.0605 | 3 | 9.1815
5 | 3.044 | LB | 3.055 | 2 | 6.11
6 | 1.812 |  | 2.428 | 1 | 2.428
8 | 1.017 |  | 1.4145 | 2 | 2.829
10 | 0.513 |  | 0.765 | 2 | 1.53
12 | 0.093 |  | 0.303 | 2 | 0.606
13 | -0.006 | CL | 0.0435 | 1 | 0.0435 |  | 0 | 3.055
14 | 0.097 |  | 0.0455 | 1 | 0.0455 |  | 3 | 3.066 | 3.0605 | 3 | 9.1815
16 | 0.494 |  | 0.2955 | 2 | 0.591 |  | 5 | 3.044 | 3.055 | 2 | 6.11
18 | 1.01 |  | 0.752 | 2 | 1.504 |  | 6 | 1.812 | 2.428 | 1 | 2.428
20 | 1.806 |  | 1.408 | 2 | 2.816 |  | 8 | 1.017 | 1.4145 | 2 | 2.829
21 | 3.498 | RB | 2.652 | 1 | 2.652 |  | 11.0255 | -1 | 0.0085 | 3.0255 | 0.025717
25 | 3.507 | BC Road | 3.5025 | 4 | 14.01 |  | 13.5255 | -1 | -1 | 2.5 | -2.5
28 | 1.961 |  | 2.734 | 3 | 8.202 |  | 16.0255 | -1 | -1 | 2.5 | -2.5
33 | 1.953 | Open land | 1.957 | 5 | 9.785 |  | 19.6255 | 1.4 | 0.2 | 3.6 | 0.72
[6 empty] | Net Area : |  | #REF! | - | #REF! | #REF!
X - Section at km. |  | 1.52
Pre-work | [5 empty] | . | Post-work |  |  |  |  | 7
0 | 3.026 | House
3 | 3.012 | LB | 3.019 | 3 | 9.057 |  | 0 | 3.026
4 | 1.933 |  | 2.4725 | 1 | 2.4725 |  | 3 | 3.012 | 3.019 | 3 | 9.057
6 | 1.128 |  | 1.5305 | 2 | 3.061 |  | 4 | 1.933 | 2.4725 | 1 | 2.4725
8 | 0.481 |  | 0.8045 | 2 | 1.609 |  | 6 | 1.128 | 1.5305 | 2 | 3.061
10 | 0.003 |  | 0.242 | 2 | 0.484 |  | 9.192 | -1 | 0.064 | 3.192 | 0.20429
12 | -0.099 | CL | -0.048 | 2 | -0.096 |  | 11.692 | -1 | -1 | 2.5 | -2.5
14 | 0.002 |  | -0.0485 | 2 | -0.097 |  | 14.192 | -1 | -1 | 2.5 | -2.5
16 | 0.474 |  | 0.238 | 2 | 0.476 |  | 16.742 | 0.7 | -0.15 | 2.55 | -0.3825
18 | 1.082 |  | 0.778 | 2 | 1.556 |  | 16 | 0.474 | 0.587 | -0.742 | -0.43555
20 | 2.131 |  | 1.6065 | 2 | 3.213 |  | 18 | 1.082 | 0.778 | 2 | 1.556
21 | 3.607 | RB | 2.869 | 1 | 2.869 |  | 20 | 2.131 | 1.6065 | 2 | 3.213
25 | 3.602 | BC Road | 3.6045 | 4 | 14.418 |  | 21 | 3.607 | 2.869 | 1 | 2.869
28 | 3.589 | House | 3.5955 | 3 | 10.7865 |  | 25 | 3.602 | 3.6045 | 4 | 14.418
[7 empty] | 28 | 3.589 | 3.5955 | 3 | 10.7865
[6 empty] | Net Area : |  | #REF! | - | #REF! | #REF!
X - Section at km. |  | 1.625
Pre-work | [5 empty] | . | Post-work |  |  |  |  | 5.693
0 | 3.118 | Tin Boundary
2 | 3.113 | LB | 3.1155 | 2 | 6.231
3 | 1.946 |  | 2.5295 | 1 | 2.5295
5 | 1.133 |  | 1.5395 | 2 | 3.079
7 | 0.538 |  | 0.8355 | 2 | 1.671
9 | 0.138 |  | 0.338 | 2 | 0.676 |  | 0 | 3.118
11 | 0.037 | CL | 0.0875 | 2 | 0.175 |  | 2 | 3.113 | 3.1155 | 2 | 6.231
13 | 0.139 |  | 0.088 | 2 | 0.176 |  | 3 | 1.946 | 2.5295 | 1 | 2.5295
15 | 0.543 |  | 0.341 | 2 | 0.682 |  | 5 | 1.133 | 1.5395 | 2 | 3.079
17 | 1.151 |  | 0.847 | 2 | 1.694 |  | 6 | 0.538 | 0.8355 | 1 | 0.8355
19 | 1.919 |  | 1.535 | 2 | 3.07 |  | 8.307 | -1 | -0.231 | 2.307 | -0.53292
20 | 3.008 | RB | 2.4635 | 1 | 2.4635 |  | 10.807 | -1 | -1 | 2.5 | -2.5
21 | 3.016 |  | 3.012 | 1 | 3.012 |  | 13.307 | -1 | -1 | 2.5 | -2.5
22 | 3.792 |  | 3.404 | 1 | 3.404 |  | 16.157 | 0.9 | -0.05 | 2.85 | -0.1425
25 | 3.787 | BC Road | 3.7895 | 3 | 11.3685 |  | 19 | 1.919 | 1.4095 | 2.843 | 4.0072
26 | 3.78 | B.wall | 3.7835 | 1 | 3.7835 |  | 20 | 3.008 | 2.4635 | 1 | 2.4635
[6 empty] | Net Area : |  | #REF! | - | #REF! | #REF!
X - Section at km. |  | 1.725
Pre-work | [5 empty] | . | Post-work |  |  |  |  | -35
0 | 2.529 | Open land
5 | 2.542 |  | 2.5355 | 5 | 12.6775
6 | 3.535 | BC Road | 3.0385 | 1 | 3.0385
10 | 3.53 | LB | 3.5325 | 4 | 14.13 |  | 0 | 2.529
11 | 2.406 |  | 2.968 | 1 | 2.968 |  | 5 | 2.542 | 2.5355 | 5 | 12.6775
12 | 1.45 |  | 1.928 | 1 | 1.928 |  | 6 | 3.535 | 3.0385 | 1 | 3.0385
14 | 0.781 |  | 1.1155 | 2 | 2.231 |  | 8.5 | 3.53 | 3.5325 | 2.5 | 8.8312
16 | 0.296 |  | 0.5385 | 2 | 1.077 |  | 15.295 | -1 | 1.265 | 6.795 | 8.5957
17.5 | 0.194 | CL | 0.245 | 1.5 | 0.3675 |  | 17.795 | -1 | -1 | 2.5 | -2.5
19 | 0.295 |  | 0.2445 | 1.5 | 0.36675 |  | 20.295 | -1 | -1 | 2.5 | -2.5
21 | 0.799 |  | 0.547 | 2 | 1.094 |  | 26.805 | 3.34 | 1.17 | 6.51 | 7.6167
23 | 1.463 |  | 1.131 | 2 | 2.262 |  | 30 | 3.346 | 3.343 | 3.195 | 10.6809
24 | 2.345 |  | 1.904 | 1 | 1.904 |  | 35 | 3.354 | 3.35 | 5 | 16.75
25 | 3.339 | RB | 2.842 | 1 | 2.842
30 | 3.346 |  | 3.3425 | 5 | 16.7125
35 | 3.354 | Garden | 3.35 | 5 | 16.75
X - Section at km. |  | 1.825
Pre-work | [5 empty] | . | Post-work |  |  |  |  | #REF!
0 | 2.905 | Home stead
5 | 2.914 |  | 2.9095 | 5 | 14.5475
6 | 3.736 |  | 3.325 | 1 | 3.325
10 | 3.727 | LB | 3.7315 | 4 | 14.926
11 | 2.164 |  | 2.9455 | 1 | 2.9455 |  | 0 | 2.905
13 | 0.963 |  | 1.5635 | 2 | 3.127 |  | 5 | 2.914 | 2.9095 | 5 | 14.5475
15 | 0.234 |  | 0.5985 | 2 | 1.197 |  | 6 | 3.736 | 3.325 | 1 | 3.325
17 | 0.132 | CL | 0.183 | 2 | 0.366 |  | 7.5 | 3.727 | 3.7315 | 1.5 | 5.5972
19 | 0.235 |  | 0.1835 | 2 | 0.367 |  | 14.5905 | -1 | 1.3635 | 7.0905 | 9.6679
21 | 0.937 |  | 0.586 | 2 | 1.172 |  | 17.0905 | -1 | -1 | 2.5 | -2.5
23 | 2.095 |  | 1.516 | 2 | 3.032 |  | 19.5905 | -1 | -1 | 2.5 | -2.5
24 | 3.35 | RB | 2.7225 | 1 | 2.7225 |  | 26.1005 | 3.34 | 1.17 | 6.51 | 7.6167
25 | 3.356 | House | 3.353 | 1 | 3.353 |  | 27 | 3.356 | 3.348 | 0.8995 | 3.0115
27 | 3.356 |  | 3.356 | 2 | 6.712
X - Section at km. |  | 1.925
Pre-work | [5 empty] | . | Post-work |  |  |  |  | 10
0 | 3.627 | House
3 | 3.853 |  | 3.74 | 3 | 11.22
7 | 3.828 | LB | 3.8405 | 4 | 15.362
8 | 1.808 |  | 2.818 | 1 | 2.818
10 | 0.811 |  | 1.3095 | 2 | 2.619
12 | 0.139 |  | 0.475 | 2 | 0.95 |  | 0 | 3.627
13.5 | 0.037 | CL | 0.088 | 1.5 | 0.132 |  | 3 | 3.853 | 3.74 | 3 | 11.22
15 | 0.138 |  | 0.0875 | 1.5 | 0.13125 |  | 4 | 3.828 | 3.8405 | 1 | 3.8405
17 | 0.823 |  | 0.4805 | 2 | 0.961 |  | 11.242 | -1 | 1.414 | 7.242 | 10.2402
19 | 1.83 |  | 1.3265 | 2 | 2.653 |  | 13.742 | -1 | -1 | 2.5 | -2.5
20 | 3.507 | RB | 2.6685 | 1 | 2.6685 |  | 16.242 | -1 | -1 | 2.5 | -2.5
25 | 3.528 |  | 3.5175 | 5 | 17.5875 |  | 23.034 | 3.528 | 1.264 | 6.792 | 8.5851
30 | 3.533 |  | 3.5305 | 5 | 17.6525 |  | 25 | 3.528 | 3.528 | 1.966 | 6.936
35 | 3.541 | Garden | 3.537 | 5 | 17.685 |  | 30 | 3.533 | 3.5305 | 5 | 17.6525
[7 empty] | 35 | 3.541 | 3.537 | 5 | 17.685
X - Section at km. |  | 2.025
Pre-work | [5 empty] | . | Post-work |  |  |  |  | #REF!
0 | 3.732 | House
4 | 3.975 | LB | 3.8535 | 4 | 15.414
5 | 2.788 |  | 3.3815 | 1 | 3.3815
7 | 1.772 |  | 2.28 | 2 | 4.56
9 | 0.833 |  | 1.3025 | 2 | 2.605 |  | 0 | 3.732
11 | 0.254 |  | 0.5435 | 2 | 1.087 |  | 2.5 | 3.975 | 3.8535 | 2.5 | 9.6338
12 | 0.153 | CL | 0.2035 | 1 | 0.2035 |  | 9.9625 | -1 | 1.4875 | 7.4625 | 11.1005
13 | 0.256 |  | 0.2045 | 1 | 0.2045 |  | 12.4625 | -1 | -1 | 2.5 | -2.5
15 | 0.878 |  | 0.567 | 2 | 1.134 |  | 14.9625 | -1 | -1 | 2.5 | -2.5
17 | 1.789 |  | 1.3335 | 2 | 2.667 |  | 20.5125 | 2.7 | 0.85 | 5.55 | 4.7175
19 | 2.266 |  | 2.0275 | 2 | 4.055 |  | 24 | 2.646 | 2.673 | 3.4875 | 9.3221
20 | 2.632 | RB | 2.449 | 1 | 2.449
24 | 2.646 | House | 2.639 | 4 | 10.556
[6 empty] | Net Area : |  | #REF! | - | #REF! | #REF!
X - Section at km. |  | 2.135
Pre-work | [5 empty] | . | Post-work |  |  |  |  | #REF!
0 | 4.004 | House
4 | 3.999 | LB | 4.0015 | 4 | 16.006
5 | 2.798 |  | 3.3985 | 1 | 3.3985
7 | 1.749 |  | 2.2735 | 2 | 4.547
9 | 0.794 |  | 1.2715 | 2 | 2.543
11 | 0.001 |  | 0.3975 | 2 | 0.795
13 | -0.1 | CL | -0.0495 | 2 | -0.099
15 | 0.002 |  | -0.049 | 2 | -0.098
17 | 0.298 |  | 0.15 | 2 | 0.3 |  | 0 | 4.004
19 | 0.784 |  | 0.541 | 2 | 1.082 |  | 4 | 3.999 | 4.0015 | 4 | 16.006
21 | 1.801 |  | 1.2925 | 2 | 2.585 |  | 5 | 2.798 | 3.3985 | 1 | 3.3985
22 | 2.662 | RB | 2.2315 | 1 | 2.2315 |  | 7 | 1.749 | 2.2735 | 2 | 4.547
27 | 2.669 |  | 2.6655 | 5 | 13.3275 |  | 8 | 1 | 1.3745 | 1 | 1.3745
32 | 2.681 | Home stead | 2.675 | 5 | 13.375 |  | 11 | -1 | 0 | 3 | 0
X - Section at km. |  | 2.235
Pre-work | [5 empty] | . | Post-work |  |  |  |  | 3
0 | 3.051 | House Area
5 | 3.067 |  | 3.059 | 5 | 15.295
6 | 4.334 | BC Road | 3.7005 | 1 | 3.7005
10 | 4.327 | LB | 4.3305 | 4 | 17.322
11 | 2.532 |  | 3.4295 | 1 | 3.4295
13 | 0.556 |  | 1.544 | 2 | 3.088
15 | -0.374 |  | 0.091 | 2 | 0.182
17 | -0.473 | CL | -0.4235 | 2 | -0.847
19 | -0.372 |  | -0.4225 | 2 | -0.845
21 | 0.394 |  | 0.011 | 2 | 0.022 |  | 0 | 3.051
23 | 1.361 |  | 0.8775 | 2 | 1.755 |  | 5 | 3.067 | 3.059 | 5 | 15.295
24 | 2.543 | RB | 1.952 | 1 | 1.952 |  | 6 | 4.334 | 3.7005 | 1 | 3.7005
26 | 2.552 |  | 2.5475 | 2 | 5.095 |  | 10 | 4.327 | 4.3305 | 4 | 17.322
27 | 1.714 |  | 2.133 | 1 | 2.133 |  | 11 | 2.532 | 3.4295 | 1 | 3.4295
29 | 0.953 | Fisheries | 1.3335 | 2 | 2.667 |  | 13 | 0.556 | 1.544 | 2 | 3.088
X - Section at km. |  | 2.34
Pre-work | [5 empty] | . | Post-work |  |  |  |  | 0
0 | 1.033 | Paddy land
5 | 1.019 |  | 1.026 | 5 | 5.13
10 | 1.012 | LB | 1.0155 | 5 | 5.0775 |  | 0 | 1.033
11 | 0.612 |  | 0.812 | 1 | 0.812 |  | 5 | 1.019 | 1.026 | 5 | 5.13
12 | 0.199 |  | 0.4055 | 1 | 0.4055 |  | 8.5 | 1.012 | 1.0155 | 3.5 | 3.5542
13 | -0.097 |  | 0.051 | 1 | 0.051 |  | 11.518 | -1 | 0.006 | 3.018 | 0.018108
14 | -0.2 | CL | -0.1485 | 1 | -0.1485 |  | 14.018 | -1 | -1 | 2.5 | -2.5
15 | -0.098 |  | -0.149 | 1 | -0.149 |  | 16.518 | -1 | -1 | 2.5 | -2.5
16 | 0.207 |  | 0.0545 | 1 | 0.0545 |  | 19.443 | 0.95 | -0.025 | 2.925 | -0.073125
17 | 0.603 |  | 0.405 | 1 | 0.405 |  | 23 | 0.972 | 0.961 | 3.557 | 3.4183
18 | 0.976 | RB | 0.7895 | 1 | 0.7895 |  | 28 | 0.967 | 0.9695 | 5 | 4.8475
23 | 0.972 |  | 0.974 | 5 | 4.87
28 | 0.967 | Paddy land | 0.9695 | 5 | 4.8475
X - Section at km. |  | 2.45
Pre-work | [5 empty] | . | Post-work |  |  |  |  | #REF!
0 | 0.854 | Paddy land
5 | 0.847 |  | 0.8505 | 5 | 4.2525
10 | 0.838 | LB | 0.8425 | 5 | 4.2125
11 | 0.463 |  | 0.6505 | 1 | 0.6505
12 | 0.014 |  | 0.2385 | 1 | 0.2385 |  | 0 | 0.854
13 | -0.277 |  | -0.1315 | 1 | -0.1315 |  | 5 | 0.847 | 0.8505 | 5 | 4.2525
14 | -0.381 | CL | -0.329 | 1 | -0.329 |  | 8.25 | 0.838 | 0.8425 | 3.25 | 2.7381
15 | -0.279 |  | -0.33 | 1 | -0.33 |  | 11.007 | -1 | -0.081 | 2.757 | -0.22332
16 | 0.11 |  | -0.0845 | 1 | -0.0845 |  | 13.507 | -1 | -1 | 2.5 | -2.5
17 | 0.764 |  | 0.437 | 1 | 0.437 |  | 16.007 | -1 | -1 | 2.5 | -2.5
18 | 1.598 | RB | 1.181 | 1 | 1.181 |  | 19.922 | 1.61 | 0.305 | 3.915 | 1.1941
23 | 1.61 |  | 1.604 | 5 | 8.02 |  | 23 | 1.61 | 1.61 | 3.078 | 4.9556
28 | 1.617 | Home stead | 1.6135 | 5 | 8.0675 |  | 28 | 1.617 | 1.6135 | 5 | 8.0675
X - Section at km. |  | 2.525
Pre-work | [5 empty] | . | Post-work |  |  |  |  | 5
0 | 1.305 | Khal bank
7 | 1.294 |  | 1.2995 | 7 | 9.0965
8 | 2.774 | HBB road | 2.034 | 1 | 2.034
10 | 2.769 | LB | 2.7715 | 2 | 5.543
12 | 1.863 |  | 2.316 | 2 | 4.632
14 | 1.095 |  | 1.479 | 2 | 2.958 |  | 0 | 1.305
16 | 0.555 |  | 0.825 | 2 | 1.65 |  | 7 | 1.294 | 1.2995 | 7 | 9.0965
18 | 0.16 |  | 0.3575 | 2 | 0.715 |  | 8 | 2.774 | 2.034 | 1 | 2.034
20 | 0.059 | CL | 0.1095 | 2 | 0.219 |  | 10 | 2.769 | 2.7715 | 2 | 5.543
22 | 0.161 |  | 0.11 | 2 | 0.22 |  | 12 | 1.863 | 2.316 | 2 | 4.632
24 | 0.562 |  | 0.3615 | 2 | 0.723 |  | 14 | 1.095 | 1.479 | 2 | 2.958
26 | 1.058 |  | 0.81 | 2 | 1.62 |  | 15 | 0.555 | 0.825 | 1 | 0.825
28 | 1.965 |  | 1.5115 | 2 | 3.023 |  | 17.3325 | -1 | -0.2225 | 2.3325 | -0.51898
30 | 3.594 | RB | 2.7795 | 2 | 5.559 |  | 19.8325 | -1 | -1 | 2.5 | -2.5
35 | 3.599 |  | 3.5965 | 5 | 17.9825 |  | 22.3325 | -1 | -1 | 2.5 | -2.5
40 | 3.604 | Khal bank | 3.6015 | 5 | 18.0075 |  | 24.8075 | 0.65 | -0.175 | 2.475 | -0.43312
[7 empty] | 26 | 1.058 | 0.854 | 1.1925 | 1.0184
[7 empty] | 28 | 1.965 | 1.5115 | 2 | 3.023
[7 empty] | 30 | 3.594 | 2.7795 | 2 | 5.559
[7 empty] | 35 | 3.599 | 3.5965 | 5 | 17.9825
[7 empty] | 40 | 3.604 | 3.6015 | 5 | 18.0075
|  |  |  | 40 | 73.9825 |  |  |  |  | 40 | 64.7268
[6 empty] | Net Area : |  | 73.9825 | - | 64.7268 | 9.2557
(Md. Safiqul Islam Sheikh) Executive Enginee SMO, IDWRM-KT Specialized Division BWDB, Gopalgonj
(Mohammad Zahir Mazhar) Sub-Divisional Engineer SMO, IDWRM-KT Specialized Division BWDB, Gopalgonj
(Aminul Islam Sohag) Sub-Asstt. Engineer SMO, IDWRM-KT Specialized Division BWDB, Gopalgonj