## Long section Nawdanga khal
Ch. | Long Section of Nawdanga khal
Dist/Ch(m) | 0 | 0.1 | 0.2 | 0.3 | 0.4 | 0.5 | 0.6 | 0.7 | 0.8 | 0.9 | 1.002
C/L R.L. | 0.019 | -0.055 | 0.005 | 0.11 | 0.139 | -0.097 | 0.053 | -3.133 | -0.184 | -0.135 | 0.028
L/BR.L. | 1.939 | 0.695 | 0.365 | 0.459 | 0.364 | 0.683 | 0.292 | -2.913 | 0.156 | 0.166 | 0.728
R/B R.L. | 1.929 | 0.695 | 0.38 | 0.505 | 0.379 | 0.678 | 0.323 | -2.913 | 0.176 | 0.181 | 0.218
Long Section for re-excavation of Nawdanga khal
BANGLADESH WATER DEVELOPMENT BOARD
Long Section for Re-excavation of Nawdanga khal from km. 0.000 to km. 1.002 in polder -2 in c/w Tarail-Pachuria Sub-Project under CRISP-WRM under Specialized Division. BWDB, Gopalganj during the year 2024-2025.
[12 empty] | (Md. Safiqul Islam Sheikh) | (Mohammad Zahir Mazhar) | (Sadiur Rahman)
[12 empty] | Executive Engineer | Sub-Divisional Engineer | Sub-Asstt. Engineer
[12 empty] | SMO, IDWRM-KT | SMO, IDWRM-KT | SMO, IDWRM-KT
[12 empty] | Specialized Division | Specialized Division | Specialized Division
[12 empty] | BWDB, Gopalgonj | BWDB, Gopalgonj | BWDB, Gopalgonj

## Outfall khal
Cross Section forf Out fall khal (Hiron khal) Re-excavation of Nawdanga khal from km. 0.000 to km. 1.002 in polder -2 in c/w Tarail-Pachuria Sub-Project under CRISP-WRM under Specialized Division. BWDB, Gopalganj during the year 2024-2025.
Cross section of Hiron khal along the Naedanga khal
Post-work
| 0 | 0.038 | [9 empty] | Khal bed
| 5 | 0.028 | 0.033 | 5 | 0.165 |  | 0 | 2.171
| 10 | 0.02 | 0.024 | 5 | 0.12 |  | 5 | 2.184 | 2.1775 | 5 | 10.8875 | LB
| 11 | 0.019 | 0.0195 | 1 | 0.0195 |  | 10 | 2.196 | 2.19 | 5 | 10.95
| 13 | -0.02 | -0.0005 | 2 | -0.001 |  | 12 | 1.306 | 1.751 | 2 | 3.502
| 15 | -0.026 | -0.023 | 2 | -0.046 |  | 15 | 0.709 | 1.0075 | 3 | 3.0225
| 16 | -0.081 | -0.0535 | 1 | -0.0535 |  | 18 | -0.208 | 0.2505 | 3 | 0.7515 | CL
| 17 | -0.022 | -0.0515 | 1 | -0.0515 |  | 21 | -0.696 | -0.452 | 3 | -1.356
| 19 | 0.141 | 0.0595 | 2 | 0.119 |  | 23.2 | -1.1 | -0.898 | 2.2 | -1.9756
| 21 | 0.423 | 0.282 | 2 | 0.564 |  | 27 | -3 | -2.05 | 3.8 | -7.79
| 22 | 2.384 | 1.4035 | 1 | 1.4035 |  | 36 | -3 | -3 | 9 | -27 | RB
| 27 | 2.394 | 2.389 | 5 | 11.945 |  | 45 | -3 | -3 | 9 | -27
| 30 | 2.308 | 2.351 | 3 | 7.053 |  | 49 | -1 | -2 | 4 | -8 | House
|  |  | 1.154 | -30 | -34.62 |  | 50 | -0.694 | -0.847 | 1 | -0.847
Cross section of Hiron khal 50 US from meeting point of Naedanga khal
| 0 | 1.864 | [9 empty] | House
| 2 | 1.847 | 1.8555 | 2 | 3.711 |  | 0 | 1.884 |  |  |  | Erthen road
| 5 | 1.838 | 1.8425 | 3 | 5.5275 |  | 5 | 1.861 | 1.8725 | 5 | 9.3625 | LB
| 7 | 0.219 | 1.0285 | 2 | 2.057 |  | 10 | 1.809 | 1.835 | 5 | 9.175
| 8 | -0.012 | 0.1035 | 1 | 0.1035 |  | 12 | 1.129 | 1.469 | 2 | 2.938
| 9 | -0.202 | -0.107 | 1 | -0.107 |  | 15 | 0.308 | 0.7185 | 3 | 2.1555
| 10 | -0.251 | -0.2265 | 1 | -0.2265 |  | 20 | -0.281 | 0.0135 | 5 | 0.0675 | CL
| 11 | -0.203 | -0.227 | 1 | -0.227 |  | 25 | -0.951 | -0.616 | 5 | -3.08
| 12 | -0.061 | -0.132 | 1 | -0.132 |  | 25.22 | -1.1 | -1.0255 | 0.22 | -0.22561
| 13 | 0.224 | 0.0815 | 1 | 0.0815 |  | 29 | -2.99 | -2.045 | 3.78 | -7.7301
| 15 | 2.249 | 1.2365 | 2 | 2.473 |  | 38 | -2.99 | -2.99 | 9 | -26.91 | RB
| 20 | 2.259 | 2.254 | 5 | 11.27 |  | 47 | -2.99 | -2.99 | 9 | -26.91
| 25 | 2.264 | 2.2615 | 5 | 11.3075 |  | 51.38 | -0.8 | -1.895 | 4.38 | -8.3001 | House area
|  |  | 1.132 | -25 | -28.3 |  | 55 | -0.291 | -0.5455 | 3.62 | -1.9747
|  |  | 0 | 0 | 0 |  | 58 | -0.092 | -0.1915 | 3 | -0.5745
|  |  | 0 | 0 | 0 |  | 60 | 0.701 | 0.3045 | 2 | 0.609
|  |  | 0 | 0 | 0 |  | 62 | 1.459 | 1.08 | 2 | 2.16
|  |  | 0 | 0 | 0 |  | 65 | 1.45 | 1.4545 | 3 | 4.3635
Cross section of Hiron khal 50 DS from meeting point of Nawdanga khal
|  |  |  | X - Section at km. |  | 0.2
[6 empty] | . | Post-work
| 0 | 0.839 | [9 empty] | Paddy land
| 5 | 0.845 | 0.842 | 5 | 4.21
| 6 | 2.035 | 1.44 | 1 | 1.44 | [6 empty] | Earthen road
| 10 | 2.024 | 2.0295 | 4 | 8.118 | [6 empty] | LB
| 11 | 0.388 | 1.206 | 1 | 1.206
| 13 | 0.039 | 0.2135 | 2 | 0.427
| 15 | -0.136 | -0.0485 | 2 | -0.097 |  | 0 | 1.925
| 16 | -0.121 | -0.1285 | 1 | -0.1285 |  | 5 | 1.912 | 1.9185 | 5 | 9.5925 | CL
| 17 | -0.161 | -0.141 | 1 | -0.141 |  | 6.22 | 1.91 | 1.911 | 1.22 | 2.3314
| 19 | 0.028 | -0.0665 | 2 | -0.133 |  | 16 | -2.98 | -0.535 | 9.78 | -5.2323
| 21 | 0.374 | 0.201 | 2 | 0.402 |  | 25 | -2.98 | -2.98 | 9 | -26.82
| 22 | 2.499 | 1.4365 | 1 | 1.4365 |  | 34 | -2.98 | -2.98 | 9 | -26.82 | RB
| 25 | 2.509 | 2.504 | 3 | 7.512 |  | 44.06 | 2.05 | -0.465 | 10.06 | -4.6779 | House
[7 empty] | 45 | 2.038 | 2.044 | 0.94 | 1.9214
[7 empty] | 50 | 2.025 | 2.0315 | 5 | 10.1575

## Nawdanga khal
Cross Section for Re-excavation of Nawdanga khal in polder -2 - 1.002 km Nawdanga khal from km. 0.000 to km. 1.002 in c/w Tarail-Pachuria Sub-Project under CRISPWRM under Specialized Division. BWDB, Gopalganj during the year 2023-24.
| X - Section at km. |  | 0
| Pre-work | [6 empty] | Post-work
| 0 | 1.909 | House area
| 5 | 1.919 |  | 1.914 | 5 | 9.57 |  | 0 | 1.909
| 10 | 1.939 | LB | 1.929 | 5 | 9.645 |  | 5 | 1.919 | 1.914 | 5 | 9.57
| 11 | 0.488 |  | 1.2135 | 1 | 1.2135 |  | 8.5 | 1.939 | 1.929 | 3.5 | 6.7515
| 13 | 0.239 |  | 0.3635 | 2 | 0.727 |  | 10 | 1.939 | 1.939 | 1.5 | 2.9085
| 15 | 0.079 |  | 0.159 | 2 | 0.318 |  | 11 | 0.488 | 1.2135 | 1 | 1.2135
| 16 | 0.019 | CL | 0.049 | 1 | 0.049 |  | 13.232 | -1 | -0.256 | 2.232 | -0.57139
| 17 | 0.074 |  | 0.0465 | 1 | 0.0465 |  | 15.732 | -1 | -1 | 2.5 | -2.5
| 19 | 0.232 |  | 0.153 | 2 | 0.306 |  | 18.232 | -1 | -1 | 2.5 | -2.5
| 21 | 0.449 |  | 0.3405 | 2 | 0.681 |  | 20.332 | 0.4 | -0.3 | 2.1 | -0.63
| 22 | 1.929 | RB | 1.189 | 1 | 1.189 |  | 21 | 0.449 | 0.4245 | 0.668 | 0.28357
| 25 | 1.919 |  | 1.924 | 3 | 5.772 |  | 22 | 1.929 | 1.189 | 1 | 1.189
| 30 | 1.904 | Earthen road | 1.9115 | 5 | 9.5575 |  | 25 | 1.919 | 1.924 | 3 | 5.772
[8 empty] | 30 | 1.904 | 1.9115 | 5 | 9.5575
Design
[13 empty] | Slope | Width | Depth
[13 empty] | 1.00 : 1.50 | 5 | -2
Ch 0.000 Km To Ch 4.053 Km
[13 empty] | 1.5 | -1
[5 empty] | 30 | 39.0745 |  |  |  |  | 30 | 31.0442 | 4 | -1
[13 empty] | 6.5 | -1
[13 empty] | 11.2775 | 2.185
[7 empty] | Net Area : |  | 39.0745 | - | 31.0442 | 8.0303
| X - Section at km. |  | 0.1
| Pre-work | [5 empty] | . | Post-work
| 0 | 0.685 | Paddy land
| 5 | 0.69 |  | 0.6875 | 5 | 3.4375 |  | 0 | 0.685
| 10 | 0.695 | LB | 0.6925 | 5 | 3.4625 |  | 5 | 0.69 | 0.6875 | 5 | 3.4375
| 10.5 | 0.085 |  | 0.39 | 0.5 | 0.195 |  | 7 | 0.695 | 0.6925 | 2 | 1.385
| 11 | 0.019 |  | 0.052 | 0.5 | 0.026 |  | 9.5425 | -1 | -0.1525 | 2.5425 | -0.38773
| 11.5 | -0.026 |  | -0.0035 | 0.5 | -0.00175 |  | 12.0425 | -1 | -1 | 2.5 | -2.5
| 12 | -0.055 | CL | -0.0405 | 0.5 | -0.02025 |  | 14.5425 | -1 | -1 | 2.5 | -2.5
| 12.5 | -0.027 |  | -0.041 | 0.5 | -0.0205 |  | 17.0925 | 0.7 | -0.15 | 2.55 | -0.3825
| 13 | 0.015 |  | -0.006 | 0.5 | -0.003 |  | 20 | 0.7 | 0.7 | 2.9075 | 2.0352
| 13.5 | 0.09 |  | 0.0525 | 0.5 | 0.02625 |  | 25 | 0.705 | 0.7025 | 5 | 3.5125
| 14 | 0.695 | RB | 0.3925 | 0.5 | 0.19625
| 20 | 0.7 |  | 0.6975 | 6 | 4.185
| 25 | 0.705 | Paddy land | 0.7025 | 5 | 3.5125
[11 empty] | 25 | 4.6
[5 empty] | 25 | 14.9955
[7 empty] | Net Area : |  | 14.9955 | - | 4.6 | 10.3955
| X - Section at km. |  | 0.2 | [10 empty] | 5
| Pre-work | [5 empty] | . | Post-work
| 0 | 0.355 | Paddy land
| 5 | 0.36 |  | 0.3575 | 5 | 1.7875
| 10 | 0.365 | LB | 0.3625 | 5 | 1.8125
| 10.5 | 0.199 |  | 0.282 | 0.5 | 0.141
| 11 | 0.085 |  | 0.142 | 0.5 | 0.071
| 11.5 | 0.024 |  | 0.0545 | 0.5 | 0.02725
| 12 | 0.005 | CL | 0.0145 | 0.5 | 0.00725 |  | 0 | 0.355
| 12.5 | 0.02 |  | 0.0125 | 0.5 | 0.00625 |  | 5 | 0.36 | 0.3575 | 5 | 1.7875
| 13 | 0.079 |  | 0.0495 | 0.5 | 0.02475 |  | 7.5 | 0.365 | 0.3625 | 2.5 | 0.90625
| 13.5 | 0.205 |  | 0.142 | 0.5 | 0.071 |  | 9.5475 | -1 | -0.3175 | 2.0475 | -0.65008
| 14 | 0.38 | RB | 0.2925 | 0.5 | 0.14625 |  | 12.0475 | -1 | -1 | 2.5 | -2.5
| 20 | 0.385 |  | 0.3825 | 6 | 2.295 |  | 14.5475 | -1 | -1 | 2.5 | -2.5
| 25 | 0.39 | Paddy land | 0.3875 | 5 | 1.9375 |  | 16.625 | 0.385 | -0.3075 | 2.0775 | -0.63883
[8 empty] | 20 | 0.385 | 0.385 | 3.375 | 1.2994
[8 empty] | 25 | 0.39 | 0.3875 | 5 | 1.9375
[11 empty] | 25 | -0.35829
[5 empty] | 25 | 8.3272
[7 empty] | Net Area : |  | 8.3272 | - | -0.35829 | 8.6855
| X - Section at km. |  | 0.3 | [10 empty] | 5
| Pre-work | [5 empty] | . | Post-work
| 0 | 0.45 | Paddy land
| 5 | 0.455 |  | 0.4525 | 5 | 2.2625
| 10 | 0.459 | LB | 0.457 | 5 | 2.285
| 10.5 | 0.31 |  | 0.3845 | 0.5 | 0.19225
| 11 | 0.22 |  | 0.265 | 0.5 | 0.1325
| 11.5 | 0.145 |  | 0.1825 | 0.5 | 0.09125
| 12 | 0.11 | CL | 0.1275 | 0.5 | 0.06375 |  | 0 | 0.45
| 12.5 | 0.146 |  | 0.128 | 0.5 | 0.064 |  | 5 | 0.455 | 0.4525 | 5 | 2.2625
| 13 | 0.225 |  | 0.1855 | 0.5 | 0.09275 |  | 7.5 | 0.459 | 0.457 | 2.5 | 1.1425
| 13.5 | 0.325 |  | 0.275 | 0.5 | 0.1375 |  | 9.6885 | -1 | -0.2705 | 2.1885 | -0.59199
| 14 | 0.505 | RB | 0.415 | 0.5 | 0.2075 |  | 12.1885 | -1 | -1 | 2.5 | -2.5
| 20 | 0.51 |  | 0.5075 | 6 | 3.045 |  | 14.6885 | -1 | -1 | 2.5 | -2.5
| 25 | 0.52 | Paddy land | 0.515 | 5 | 2.575 |  | 16.9535 | 0.51 | -0.245 | 2.265 | -0.55493
[8 empty] | 20 | 0.51 | 0.51 | 3.0465 | 1.5537
[8 empty] | 25 | 0.52 | 0.515 | 5 | 2.575
[11 empty] | 25 | 1.3868
[5 empty] | 25 | 11.149
[7 empty] | Net Area : |  | 11.149 | - | 1.3868 | 9.7622
| X - Section at km. |  | 0.4
| Pre-work | [5 empty] | . | Post-work | [5 empty] | 0
| 0 | 0.513 | Paddy land |  |  |  |  | 0 | 0.513
| 5 | 0.508 |  | 0.5105 | 5 | 2.5525 |  | 5 | 0.508 | 0.5105 | 5 | 2.5525
| 10 | 0.503 | LB | 0.5055 | 5 | 2.5275 |  | 8 | 0.503 | 0.5055 | 3 | 1.5165
| 10.5 | 0.288 |  | 0.3955 | 0.5 | 0.19775 |  | 10.2545 | -1 | -0.2485 | 2.2545 | -0.56024
| 11 | 0.197 |  | 0.2425 | 0.5 | 0.12125 |  | 12.7545 | -1 | -1 | 2.5 | -2.5
| 11.5 | 0.067 |  | 0.132 | 0.5 | 0.066 |  | 15.2545 | -1 | -1 | 2.5 | -2.5
| 12 | 0.008 | CL | 0.0375 | 0.5 | 0.01875 |  | 17.2915 | 0.358 | -0.321 | 2.037 | -0.65388
| 12.5 | 0.058 |  | 0.033 | 0.5 | 0.0165 |  | 20 | 0.358 | 0.358 | 2.7085 | 0.96964
| 13 | 0.197 |  | 0.1275 | 0.5 | 0.06375 |  | 25 | -0.942 | -0.292 | 5 | -1.46
| 13.5 | 0.258 |  | 0.2275 | 0.5 | 0.11375
| 14 | 0.363 | RB | 0.3105 | 0.5 | 0.15525
| 20 | 0.358 |  | 0.3605 | 6 | 2.163
| 25 | -0.942 | Paddy land | -0.292 | 5 | -1.46
[11 empty] | 25 | -2.6355
[5 empty] | 25 | 6.536
[7 empty] | Net Area : |  | 6.536 | - | -2.6355 | 9.1715
| X - Section at km. |  | 0.5
| Pre-work | [5 empty] | . | Post-work | [5 empty] | 3.6895
| 0 | -0.668 | Ditch
| 2 | -0.607 |  | -0.6375 | 2 | -1.275
| 3 | -0.307 |  | -0.457 | 1 | -0.457
| 5 | -0.073 |  | -0.19 | 2 | -0.38
| 6 | 0.678 |  | 0.3025 | 1 | 0.3025 |  | 0 | -0.668
| 7 | 0.683 | LB | 0.6805 | 1 | 0.6805 |  | 2 | -0.607 | -0.6375 | 2 | -1.275
| 7.5 | -0.042 |  | 0.3205 | 0.5 | 0.16025 |  | 3 | -0.307 | -0.457 | 1 | -0.457
| 8 | -0.072 |  | -0.057 | 0.5 | -0.0285 |  | 4.5 | -0.13 | -0.2185 | 1.5 | -0.32775
| 8.5 | -0.097 | CL | -0.0845 | 0.5 | -0.04225 |  | 5.805 | -1 | -0.565 | 1.305 | -0.73732
| 9 | -0.075 |  | -0.086 | 0.5 | -0.043 |  | 8.305 | -1 | -1 | 2.5 | -2.5
| 9.5 | -0.022 |  | -0.0485 | 0.5 | -0.02425 |  | 10.805 | -1 | -1 | 2.5 | -2.5
| 10 | 0.678 | RB | 0.328 | 0.5 | 0.164 |  | 11.9945 | -0.207 | -0.6035 | 1.1895 | -0.71786
| 11 | 0.673 |  | 0.6755 | 1 | 0.6755 |  | 12 | -0.207 | -0.207 | 0.0055 | -0.0011385
| 12 | -0.207 |  | 0.233 | 1 | 0.233 |  | 15 | -0.347 | -0.277 | 3 | -0.831
| 15 | -0.347 |  | -0.277 | 3 | -0.831 |  | 17 | -0.607 | -0.477 | 2 | -0.954
| 17 | -0.607 |  | -0.477 | 2 | -0.954 |  | 19 | -0.852 | -0.7295 | 2 | -1.459
| 19 | -0.852 | Ditch | -0.7295 | 2 | -1.459
[11 empty] | 19 | -11.7601
[5 empty] | 19 | -3.2782
[7 empty] | Net Area : |  | -3.2782 | - | -11.7601 | 8.4818
| X - Section at km. |  | 0.6
| Pre-work | [5 empty] | . | Post-work | [5 empty] | 0
| 0 | 0.283 | Home |  |  |  |  | 0 | 0.283
| 5 | 0.288 |  | 0.2855 | 5 | 1.4275 |  | 5 | 0.288 | 0.2855 | 5 | 1.4275
| 10 | 0.292 | LB | 0.29 | 5 | 1.45 |  | 8 | 0.292 | 0.29 | 3 | 0.87
| 10.5 | 0.212 |  | 0.252 | 0.5 | 0.126 |  | 9.938 | -1 | -0.354 | 1.938 | -0.68605
| 11 | 0.123 |  | 0.1675 | 0.5 | 0.08375 |  | 12.438 | -1 | -1 | 2.5 | -2.5
| 11.5 | 0.082 |  | 0.1025 | 0.5 | 0.05125 |  | 14.938 | -1 | -1 | 2.5 | -2.5
| 12 | 0.053 | CL | 0.0675 | 0.5 | 0.03375 |  | 16.93 | 0.328 | -0.336 | 1.992 | -0.66931
| 12.5 | 0.081 |  | 0.067 | 0.5 | 0.0335 |  | 20 | 0.328 | 0.328 | 3.07 | 1.007
| 13 | 0.122 |  | 0.1015 | 0.5 | 0.05075 |  | 25 | 0.333 | 0.3305 | 5 | 1.6525
| 13.5 | 0.205 |  | 0.1635 | 0.5 | 0.08175
| 14 | 0.323 | RB | 0.264 | 0.5 | 0.132
| 20 | 0.328 |  | 0.3255 | 6 | 1.953
| 25 | 0.333 | Paddy land | 0.3305 | 5 | 1.6525
[11 empty] | 25 | -2.8259
[5 empty] | 25 | 7.0757
[7 empty] | Net Area : |  | 7.0757 | - | -2.8259 | 9.9017
| X - Section at km. |  | 0.7
| Pre-work | [5 empty] | . | Post-work | [5 empty] | 0
| 0 | -2.948 | Ditch
| 5 | -2.888 |  | -2.918 | 5 | -14.59
| 10 | -2.913 | LB | -2.9005 | 5 | -14.5025
| 11 | -3.035 |  | -2.974 | 1 | -2.974
| 12 | -3.054 |  | -3.0445 | 1 | -3.0445
| 13 | -3.105 |  | -3.0795 | 1 | -3.0795
| 14 | -3.133 | CL | -3.119 | 1 | -3.119
| 15 | -3.104 |  | -3.1185 | 1 | -3.1185 |  |  |  | #DIV/0! | 0 | #DIV/0!
| 16 | -3.055 |  | -3.0795 | 1 | -3.0795 |  |  |  | #DIV/0! | 0 | #DIV/0!
| 17 | -3.034 |  | -3.0445 | 1 | -3.0445 |  |  |  | #DIV/0! | 0 | #DIV/0!
| 18 | -2.913 | RB | -2.9735 | 1 | -2.9735 |  |  |  | #DIV/0! | 0 | #DIV/0!
| 20 | -2.883 |  | -2.898 | 2 | -5.796 |  |  |  | #DIV/0! | 0 | #DIV/0!
| 22 | -2.964 |  | -2.9235 | 2 | -5.847 |  |  |  | #DIV/0! | 0 | #DIV/0!
| 24 | -3.079 | Ditch | -3.0215 | 2 | -6.043 |  |  |  | #DIV/0! | 0 | #DIV/0!
[10 empty] | #DIV/0! | 0 | #DIV/0!
[10 empty] | #DIV/0! | 0 | #DIV/0!
[11 empty] | 0 | #DIV/0!
[5 empty] | 24 | -71.2115
[7 empty] | Net Area : |  | -71.2115 | - | #DIV/0! | 7
| X - Section at km. |  | 0.8
| Pre-work | [5 empty] | . | Post-work | [5 empty] | 4.234
| 0 | 0.166 | Paddy land
| 5 | 0.161 |  | 0.1635 | 5 | 0.8175
| 10 | 0.156 | LB | 0.1585 | 5 | 0.7925
| 10.5 | -0.116 |  | 0.02 | 0.5 | 0.01
| 11 | -0.189 |  | -0.1525 | 0.5 | -0.07625
| 11.5 | -0.249 |  | -0.219 | 0.5 | -0.1095
| 12 | -0.184 | CL | -0.2165 | 0.5 | -0.10825
| 12.5 | -0.252 |  | -0.218 | 0.5 | -0.109 |  | 0 | 0.166
| 13 | -0.186 |  | -0.219 | 0.5 | -0.1095 |  | 5 | 0.161 | 0.1635 | 5 | 0.8175
| 13.5 | -0.119 |  | -0.1525 | 0.5 | -0.07625 |  | 8 | 0.156 | 0.1585 | 3 | 0.4755
| 14 | 0.176 | RB | 0.0285 | 0.5 | 0.01425 |  | 9.734 | -1 | -0.422 | 1.734 | -0.73175
| 20 | 0.121 |  | 0.1485 | 6 | 0.891 |  | 12.234 | -1 | -1 | 2.5 | -2.5
| 25 | 0.186 | Paddy land | 0.1535 | 5 | 0.7675 |  | 14.734 | -1 | -1 | 2.5 | -2.5
[8 empty] | 16.459 | 0.15 | -0.425 | 1.725 | -0.73312
[8 empty] | 20 | 0.121 | 0.1355 | 3.541 | 0.47981
[8 empty] | 25 | 0.186 | 0.1535 | 5 | 0.7675
[11 empty] | 25 | -3.9246
[5 empty] | 25 | 2.704
[7 empty] | Net Area : |  | 2.704 | - | -3.9246 | 6.6286
| X - Section at km. |  | 0.9
| Pre-work | [5 empty] | . | Post-work | [5 empty] | 5
| 0 | 0.156 | Paddy land
| 5 | 0.161 |  | 0.1585 | 5 | 0.7925
| 10 | 0.166 | LB | 0.1635 | 5 | 0.8175
| 10.5 | 0.109 |  | 0.1375 | 0.5 | 0.06875
| 11 | -0.049 |  | 0.03 | 0.5 | 0.015
| 11.5 | -0.104 |  | -0.0765 | 0.5 | -0.03825
| 12 | -0.135 | CL | -0.1195 | 0.5 | -0.05975 |  | 0 | 0.156
| 12.5 | -0.106 |  | -0.1205 | 0.5 | -0.06025 |  | 5 | 0.161 | 0.1585 | 5 | 0.7925
| 13.5 | -0.044 |  | -0.075 | 1 | -0.075 |  | 10 | 0.166 | 0.1635 | 5 | 0.8175
| 14 | -0.095 |  | -0.0695 | 0.5 | -0.03475 |  | 11.749 | -1 | -0.417 | 1.749 | -0.72933
| 20 | 0.181 | RB | 0.043 | 6 | 0.258 |  | 14.249 | -1 | -1 | 2.5 | -2.5
| 25 | 0.186 |  | 0.1835 | 5 | 0.9175 |  | 16.749 | -1 | -1 | 2.5 | -2.5
| 25 | 0.191 | Paddy land | 0.1885 | 0 | 0 |  | 18.399 | 0.1 | -0.45 | 1.65 | -0.7425
[8 empty] | 20 | 0.181 | 0.1405 | 1.601 | 0.22494
[8 empty] | 25 | 0.186 | 0.1835 | 5 | 0.9175
[8 empty] | 25 | 0.191 | 0.1885 | 0 | 0
[11 empty] | 25 | -3.7194
[5 empty] | 25 | 2.6013
[7 empty] | Net Area : |  | 2.6013 | - | -3.7194 | 6.3206
| X - Section at km. |  | 1.002
| Pre-work | [5 empty] | . | Post-work | [5 empty] | 5
| 0 | -0.072 | Low land
| 5 | -0.067 |  | -0.0695 | 5 | -0.3475
| 8.5 | -0.062 |  | -0.0645 | 3.5 | -0.22575
| 9 | 0.72 |  | 0.329 | 0.5 | 0.1645
| 10 | 0.728 | LB | 0.724 | 1 | 0.724
| 10.5 | 0.096 |  | 0.412 | 0.5 | 0.206
| 11 | 0.056 |  | 0.076 | 0.5 | 0.038 |  | 0 | -0.072
| 11.5 | 0.032 |  | 0.044 | 0.5 | 0.022 |  | 5 | -0.067 | -0.0695 | 5 | -0.3475
| 12 | 0.028 | CL | 0.03 | 0.5 | 0.015 |  | 7 | -0.062 | -0.0645 | 2 | -0.129
| 12.5 | 0.03 |  | 0.029 | 0.5 | 0.0145 |  | 8.407 | -1 | -0.531 | 1.407 | -0.74712
| 13 | 0.057 |  | 0.0435 | 0.5 | 0.02175 |  | 10.907 | -1 | -1 | 2.5 | -2.5
| 13.5 | 0.093 |  | 0.075 | 0.5 | 0.0375 |  | 13.407 | -1 | -1 | 2.5 | -2.5
| 14 | 0.218 | RB | 0.1555 | 0.5 | 0.07775 |  | 15.2415 | 0.223 | -0.3885 | 1.8345 | -0.7127
| 20 | 0.223 |  | 0.2205 | 6 | 1.323 |  | 20 | 0.223 | 0.223 | 4.7585 | 1.0611
| 25 | 0.228 | Paddy land | 0.2255 | 5 | 1.1275 |  | 25 | 0.228 | 0.2255 | 5 | 1.1275
[5 empty] | 25 | 3.1982 |  |  |  |  | 25 | -4.7477
[7 empty] | Net Area : |  | 3.1982 | - | -4.7477 | 7.9459
|  |  |  | 0 | 0 | 0 |  | 60 | 4.068 | 4.068 | 60 | 244.08
|  |  |  | 0 | 0 | 0 |  | 64 | 4.036 | 4.052 | 4 | 16.208
[8 empty] | 66 | 2.757 | 3.3965 | 2 | 6.793
[8 empty] | 70 | 2.657 | 2.707 | 4 | 10.828
[5 empty] | 0 | 0 |  |  |  |  | 70 | 277.909
[7 empty] | Net Area : |  | 0 | - | 277.909 | -277.909
[5 empty] | X - Section at km. |  | 1.9
| Pre-work | [5 empty] | . | Post-work | [5 empty] | 18
| 0 | 0.123 | Paddy land
| 5 | 0.118 |  | 0.1205 | 5 | 0.6025
| 10 | 0.108 | LB | 0.113 | 5 | 0.565
| 11 | 0.047 |  | 0.0775 | 1 | 0.0775
| 11.5 | -0.117 |  | -0.035 | 0.5 | -0.0175
| 12 | -0.172 |  | -0.1445 | 0.5 | -0.07225 |  | 0 | 3.058
| 12.5 | -0.202 | CL | -0.187 | 0.5 | -0.0935 |  | 4 | 3.061 | 3.0595 | 4 | 12.238
| 13 | -0.173 |  | -0.1875 | 0.5 | -0.09375 |  | 6 | 3.26 | 3.1605 | 2 | 6.321
| 13.5 | -0.102 |  | -0.1375 | 0.5 | -0.06875 |  | 10 | 3.268 | 3.264 | 4 | 13.056
| 14 | 0.012 |  | -0.045 | 0.5 | -0.0225 |  | 12 | 2.061 | 2.6645 | 2 | 5.329
| 15 | 0.113 | RB | 0.0625 | 1 | 0.0625 |  | 14 | 0.665 | 1.363 | 2 | 2.726
| 20 | 0.118 |  | 0.1155 | 5 | 0.5775 |  | 15.9 | 0 | 0.3325 | 1.9 | 0.63175
| 25 | 0.128 | Paddy land | 0.123 | 5 | 0.615 |  | 21.5 | -2.8 | -1.4 | 5.6 | -7.84
|  |  |  | 0.064 | -25 | -1.6 |  | 30.5 | -2.8 | -2.8 | 9 | -25.2
|  |  |  | 0 | 0 | 0 |  | 39.5 | -2.8 | -2.8 | 9 | -25.2
|  |  |  | 0 | 0 | 0 |  | 42.7 | -1.2 | -2 | 3.2 | -6.4
|  |  |  | 0 | 0 | 0 |  | 44 | -0.532 | -0.866 | 1.3 | -1.1258
|  |  |  | 0 | 0 | 0 |  | 46 | 0.165 | -0.1835 | 2 | -0.367
|  |  |  | 0 | 0 | 0 |  | 48 | 1.161 | 0.663 | 2 | 1.326
|  |  |  | 0 | 0 | 0 |  | 50 | 2.865 | 2.013 | 2 | 4.026
|  |  |  | 0 | 0 | 0 |  | 52 | 3.835 | 3.35 | 2 | 6.7
|  |  |  | 0 | 0 | 0 |  | 56 | 3.96 | 3.8975 | 4 | 15.59
|  |  |  | 0 | 0 | 0 |  | 58 | 3.888 | 3.924 | 2 | 7.848
|  |  |  | 0 | 0 | 0 |  | 60 | 3.368 | 3.628 | 2 | 7.256
[8 empty] | 63 | 3.343 | 3.3555 | 3 | 10.0665
[5 empty] | 0 | 0.53175 |  |  |  |  | 63 | 26.9814
[7 empty] | Net Area : |  | 0.53175 | - | 26.9814 | -26.4497
[5 empty] | X - Section at km. |  | 2.02
| Pre-work | [5 empty] | . | Post-work | [5 empty] | 18
| 0 | 0.045 | Paddy land
| 5 | 0.04 |  | 0.0425 | 5 | 0.2125
| 10 | 0.035 | LB | 0.0375 | 5 | 0.1875
| 11 | -0.21 |  | -0.0875 | 1 | -0.0875
| 11.5 | -0.282 |  | -0.246 | 0.5 | -0.123 |  | 0 | 2.646
| 12 | -0.33 | CL | -0.306 | 0.5 | -0.153 |  | 5 | 2.671 | 2.6585 | 5 | 13.2925
| 12.5 | -0.281 |  | -0.3055 | 0.5 | -0.15275 |  | 7 | 2.873 | 2.772 | 2 | 5.544
| 13 | -0.241 |  | -0.261 | 0.5 | -0.1305 |  | 9 | 3.572 | 3.2225 | 2 | 6.445
| 13.5 | -0.18 |  | -0.2105 | 0.5 | -0.10525 |  | 12 | 3.581 | 3.5765 | 3 | 10.7295
| 14 | 0.03 | RB | -0.075 | 0.5 | -0.0375 |  | 14 | 2.371 | 2.976 | 2 | 5.952
| 20 | 0.035 |  | 0.0325 | 6 | 0.195 |  | 16 | 0.768 | 1.5695 | 2 | 3.139
| 25 | 0.04 | Paddy land | 0.0375 | 5 | 0.1875 |  | 18.44 | 0 | 0.384 | 2.44 | 0.93696
|  |  |  | 0.02 | -25 | -0.5 |  | 24 | -2.78 | -1.39 | 5.56 | -7.7284
|  |  |  | 0 | 0 | 0 |  | 33 | -2.78 | -2.78 | 9 | -25.02
|  |  |  | 0 | 0 | 0 |  | 42 | -2.78 | -2.78 | 9 | -25.02
|  |  |  | 0 | 0 | 0 |  | 47.56 | 0 | -1.39 | 5.56 | -7.7284
|  |  |  | 0 | 0 | 0 |  | 49 | 0.364 | 0.182 | 1.44 | 0.26208
|  |  |  | 0 | 0 | 0 |  | 51 | 1.869 | 1.1165 | 2 | 2.233
|  |  |  | 0 | 0 | 0 |  | 54 | 2.664 | 2.2665 | 3 | 6.7995
|  |  |  | 0 | 0 | 0 |  | 56 | 4.182 | 3.423 | 2 | 6.846
|  |  |  | 0 | 0 | 0 |  | 61 | 4.272 | 4.227 | 5 | 21.135
|  |  |  | 0 | 0 | 0 |  | 66 | 4.191 | 4.2315 | 5 | 21.1575
|  |  |  | 0 | 0 | 0 |  | 68 | 3.371 | 3.781 | 2 | 7.562
|  |  |  | 0 | 0 | 0 |  | 71 | 2.366 | 2.8685 | 3 | 8.6055
|  |  |  | 0 | 0 | 0
[5 empty] | 0 | -0.507 |  |  |  |  | 71 | 55.1427
[7 empty] | Net Area : |  | -0.507 | - | 55.1427 | -55.6497

## Abstract of earth
Abstract of earth forRe-excavation -
| Length (km) | Net area (sqm) | Mean area (sqm) | Distance(m) | Volume (cum) | Bed Width | AS per Calculation (Bed level)
| 0 | 8.0303 |  |  |  | 1.668 | -3
| 0.1 | 10.3955 | 9.2129 | 100 | 921.29 | -25 | -2.99
| 0.2 | 8.6855 | 9.5405 | 100 | 954.05 | 5 | -2.98
| 0.3 | 9.7622 | 9.2239 | 100 | 922.39 | 5 | -2.97
| 0.4 | 9.1715 | 9.4668 | 100 | 946.68 | 0 | -2.96 | .
| 0.5 | 8.4818 | 8.8267 | 100 | 882.67 | 3.6895 | -2.95
| 0.6 | 9.9017 | 9.1917 | 100 | 919.17 | 0 | -2.94
| 0.7 | 7 | 8.4508 | 100 | 845.08 | 0 | -2.93
| 0.8 | 6.6286 | 6.8143 | 100 | 681.43 | 4.234 | -2.92
| 0.9 | 6.3206 | 6.4746 | 100 | 647.46 | 5 | -2.91 |  | 13325 | 11 | 1211.3636
| 1.002 | 7.9459 | 7.1333 | 102 | 727.59 | 5 | -2.9
| Total |  |  | 1002 | 8447.81
Total Earth As Per estimate
Shortage
(Md. Ajizur Rahman)
Sub-Assistant Engineer Amtali O&M Section
BWDB, Amtali, Barguna
&
Member Secretary
Estimate Preparation Committee
(Md. Shah Alam)
Sub-Divisional Engineer
Patuakhali O&M Sub-Division
BWDB, Patuakhali
&
External Member
Estimate Preparation Committee
(Dipak Ranjan Das)
Executive Engineer (A.C.)
Barguna O&M Division
BWDB, Barguna
&
Chairman
Estimate Preparation Committee

## Nawdanga khal (Data)
Cross Section for Re-excavation of Nawdanga khal from km. 0.000 to km. 1.002 in polder -2 in c/w Tarail-Pachuria Sub-Project under CRISP-WRM under Specialized Division. BWDB, Gopalganj during the year 2024-2025.
| X - Section at km. |  | 0
| 0 | 1.909 | House area
| 5 | 1.919 |  | 1.914 | 5 | 9.57 |  | 0 | 1.909
| 10 | 1.939 | LB | 1.929 | 5 | 9.645 |  | 5 | 1.919 | 1.914 | 5 | 9.57
| 11 | 0.488 |  | 1.2135 | 1 | 1.2135 |  | 8.5 | 1.939 | 1.929 | 3.5 | 6.7515
| 13 | 0.239 |  | 0.3635 | 2 | 0.727 |  | 10 | 1.939 | 1.939 | 1.5 | 2.9085
| 15 | 0.079 |  | 0.159 | 2 | 0.318 |  | 11 | 0.488 | 1.2135 | 1 | 1.2135
| 16 | 0.019 | CL | 0.049 | 1 | 0.049 |  | 13.232 | -1 | -0.256 | 2.232 | -0.57139
| 17 | 0.074 |  | 0.0465 | 1 | 0.0465 |  | 15.732 | -1 | -1 | 2.5 | -2.5
| 19 | 0.232 |  | 0.153 | 2 | 0.306 |  | 18.232 | -1 | -1 | 2.5 | -2.5
| 21 | 0.449 |  | 0.3405 | 2 | 0.681 |  | 20.332 | 0.4 | -0.3 | 2.1 | -0.63
| 22 | 1.929 | RB | 1.189 | 1 | 1.189 |  | 21 | 0.449 | 0.4245 | 0.668 | 0.28357
| 25 | 1.919 |  | 1.924 | 3 | 5.772 |  | 22 | 1.929 | 1.189 | 1 | 1.189
| 30 | 1.904 | Earthen road | 1.9115 | 5 | 9.5575 |  | 25 | 1.919 | 1.924 | 3 | 5.772
[8 empty] | 30 | 1.904 | 1.9115 | 5 | 9.5575
| X - Section at km. |  | 0.1
| 0 | 0.685 | Paddy land
| 5 | 0.69 |  | 0.6875 | 5 | 3.4375 |  | 0 | 0.685
| 10 | 0.695 | LB | 0.6925 | 5 | 3.4625 |  | 5 | 0.69 | 0.6875 | 5 | 3.4375
| 10.5 | 0.085 |  | 0.39 | 0.5 | 0.195 |  | 7 | 0.695 | 0.6925 | 2 | 1.385
| 11 | 0.019 |  | 0.052 | 0.5 | 0.026 |  | 9.5425 | -1 | -0.1525 | 2.5425 | -0.38773
| 11.5 | -0.026 |  | -0.0035 | 0.5 | -0.00175 |  | 12.0425 | -1 | -1 | 2.5 | -2.5
| 12 | -0.055 | CL | -0.0405 | 0.5 | -0.02025 |  | 14.5425 | -1 | -1 | 2.5 | -2.5
| 12.5 | -0.027 |  | -0.041 | 0.5 | -0.0205 |  | 17.0925 | 0.7 | -0.15 | 2.55 | -0.3825
| 13 | 0.015 |  | -0.006 | 0.5 | -0.003 |  | 20 | 0.7 | 0.7 | 2.9075 | 2.0352
| 13.5 | 0.09 |  | 0.0525 | 0.5 | 0.02625 |  | 25 | 0.705 | 0.7025 | 5 | 3.5125
| 14 | 0.695 | RB | 0.3925 | 0.5 | 0.19625
| 20 | 0.7 |  | 0.6975 | 6 | 4.185
| 25 | 0.705 | Paddy land | 0.7025 | 5 | 3.5125
| X - Section at km. |  | 0.2
| 0 | 0.355 | Paddy land
| 5 | 0.36 |  | 0.3575 | 5 | 1.7875
| 10 | 0.365 | LB | 0.3625 | 5 | 1.8125
| 10.5 | 0.199 |  | 0.282 | 0.5 | 0.141
| 11 | 0.085 |  | 0.142 | 0.5 | 0.071
| 11.5 | 0.024 |  | 0.0545 | 0.5 | 0.02725
| 12 | 0.005 | CL | 0.0145 | 0.5 | 0.00725 |  | 0 | 0.355
| 12.5 | 0.02 |  | 0.0125 | 0.5 | 0.00625 |  | 5 | 0.36 | 0.3575 | 5 | 1.7875
| 13 | 0.079 |  | 0.0495 | 0.5 | 0.02475 |  | 7.5 | 0.365 | 0.3625 | 2.5 | 0.90625
| 13.5 | 0.205 |  | 0.142 | 0.5 | 0.071 |  | 9.5475 | -1 | -0.3175 | 2.0475 | -0.65008
| 14 | 0.38 | RB | 0.2925 | 0.5 | 0.14625 |  | 12.0475 | -1 | -1 | 2.5 | -2.5
| 20 | 0.385 |  | 0.3825 | 6 | 2.295 |  | 14.5475 | -1 | -1 | 2.5 | -2.5
| 25 | 0.39 | Paddy land | 0.3875 | 5 | 1.9375 |  | 16.625 | 0.385 | -0.3075 | 2.0775 | -0.63883
| X - Section at km. |  | 0.3
| 0 | 0.45 | Paddy land
| 5 | 0.455 |  | 0.4525 | 5 | 2.2625
| 10 | 0.459 | LB | 0.457 | 5 | 2.285
| 10.5 | 0.31 |  | 0.3845 | 0.5 | 0.19225
| 11 | 0.22 |  | 0.265 | 0.5 | 0.1325
| 11.5 | 0.145 |  | 0.1825 | 0.5 | 0.09125
| 12 | 0.11 | CL | 0.1275 | 0.5 | 0.06375 |  | 0 | 0.45
| 12.5 | 0.146 |  | 0.128 | 0.5 | 0.064 |  | 5 | 0.455 | 0.4525 | 5 | 2.2625
| 13 | 0.225 |  | 0.1855 | 0.5 | 0.09275 |  | 7.5 | 0.459 | 0.457 | 2.5 | 1.1425
| 13.5 | 0.325 |  | 0.275 | 0.5 | 0.1375 |  | 9.6885 | -1 | -0.2705 | 2.1885 | -0.59199
| 14 | 0.505 | RB | 0.415 | 0.5 | 0.2075 |  | 12.1885 | -1 | -1 | 2.5 | -2.5
| 20 | 0.51 |  | 0.5075 | 6 | 3.045 |  | 14.6885 | -1 | -1 | 2.5 | -2.5
| 25 | 0.52 | Paddy land | 0.515 | 5 | 2.575 |  | 16.9535 | 0.51 | -0.245 | 2.265 | -0.55493
[8 empty] | 20 | 0.51 | 0.51 | 3.0465 | 1.5537
[8 empty] | 25 | 0.52 | 0.515 | 5 | 2.575
| X - Section at km. |  | 0.4
| 0 | 0.513 | Paddy land |  |  |  |  | 0 | 0.513
| 5 | 0.508 |  | 0.5105 | 5 | 2.5525 |  | 5 | 0.508 | 0.5105 | 5 | 2.5525
| 10 | 0.503 | LB | 0.5055 | 5 | 2.5275 |  | 8 | 0.503 | 0.5055 | 3 | 1.5165
| 10.5 | 0.288 |  | 0.3955 | 0.5 | 0.19775 |  | 10.2545 | -1 | -0.2485 | 2.2545 | -0.56024
| 11 | 0.197 |  | 0.2425 | 0.5 | 0.12125 |  | 12.7545 | -1 | -1 | 2.5 | -2.5
| 11.5 | 0.067 |  | 0.132 | 0.5 | 0.066 |  | 15.2545 | -1 | -1 | 2.5 | -2.5
| 12 | 0.008 | CL | 0.0375 | 0.5 | 0.01875 |  | 17.2915 | 0.358 | -0.321 | 2.037 | -0.65388
| 12.5 | 0.058 |  | 0.033 | 0.5 | 0.0165 |  | 20 | 0.358 | 0.358 | 2.7085 | 0.96964
| 13 | 0.197 |  | 0.1275 | 0.5 | 0.06375 |  | 25 | -0.942 | -0.292 | 5 | -1.46
| 13.5 | 0.258 |  | 0.2275 | 0.5 | 0.11375
| 14 | 0.363 | RB | 0.3105 | 0.5 | 0.15525
| 20 | 0.358 |  | 0.3605 | 6 | 2.163
| 25 | -0.942 | Paddy land | -0.292 | 5 | -1.46
| X - Section at km. |  | 0.5
| 0 | -0.668 | Ditch
| 2 | -0.607 |  | -0.6375 | 2 | -1.275
| 3 | -0.307 |  | -0.457 | 1 | -0.457
| 5 | -0.073 |  | -0.19 | 2 | -0.38
| 6 | 0.678 |  | 0.3025 | 1 | 0.3025 |  | 0 | -0.668
| 7 | 0.683 | LB | 0.6805 | 1 | 0.6805 |  | 2 | -0.607 | -0.6375 | 2 | -1.275
| 7.5 | -0.042 |  | 0.3205 | 0.5 | 0.16025 |  | 3 | -0.307 | -0.457 | 1 | -0.457
| 8 | -0.072 |  | -0.057 | 0.5 | -0.0285 |  | 4.5 | -0.13 | -0.2185 | 1.5 | -0.32775
| 8.5 | -0.097 | CL | -0.0845 | 0.5 | -0.04225 |  | 5.805 | -1 | -0.565 | 1.305 | -0.73732
| 9 | -0.075 |  | -0.086 | 0.5 | -0.043 |  | 8.305 | -1 | -1 | 2.5 | -2.5
| 9.5 | -0.022 |  | -0.0485 | 0.5 | -0.02425 |  | 10.805 | -1 | -1 | 2.5 | -2.5
| 10 | 0.678 | RB | 0.328 | 0.5 | 0.164 |  | 11.9945 | -0.207 | -0.6035 | 1.1895 | -0.71786
| 11 | 0.673 |  | 0.6755 | 1 | 0.6755 |  | 12 | -0.207 | -0.207 | 0.0055 | -0.0011385
| 12 | -0.207 |  | 0.233 | 1 | 0.233 |  | 15 | -0.347 | -0.277 | 3 | -0.831
| 15 | -0.347 |  | -0.277 | 3 | -0.831 |  | 17 | -0.607 | -0.477 | 2 | -0.954
| 17 | -0.607 |  | -0.477 | 2 | -0.954 |  | 19 | -0.852 | -0.7295 | 2 | -1.459
| 19 | -0.852 | Ditch | -0.7295 | 2 | -1.459
[7 empty] | Net Area : |  | #REF! | - | #REF! | #REF!
| X - Section at km. |  | 0.6
| 0 | 0.283 | Home |  |  |  |  | 0 | 0.283
| 5 | 0.288 |  | 0.2855 | 5 | 1.4275 |  | 5 | 0.288 | 0.2855 | 5 | 1.4275
| 10 | 0.292 | LB | 0.29 | 5 | 1.45 |  | 8 | 0.292 | 0.29 | 3 | 0.87
| 10.5 | 0.212 |  | 0.252 | 0.5 | 0.126 |  | 9.938 | -1 | -0.354 | 1.938 | -0.68605
| 11 | 0.123 |  | 0.1675 | 0.5 | 0.08375 |  | 12.438 | -1 | -1 | 2.5 | -2.5
| 11.5 | 0.082 |  | 0.1025 | 0.5 | 0.05125 |  | 14.938 | -1 | -1 | 2.5 | -2.5
| 12 | 0.053 | CL | 0.0675 | 0.5 | 0.03375 |  | 16.93 | 0.328 | -0.336 | 1.992 | -0.66931
| 12.5 | 0.081 |  | 0.067 | 0.5 | 0.0335 |  | 20 | 0.328 | 0.328 | 3.07 | 1.007
| 13 | 0.122 |  | 0.1015 | 0.5 | 0.05075 |  | 25 | 0.333 | 0.3305 | 5 | 1.6525
| 13.5 | 0.205 |  | 0.1635 | 0.5 | 0.08175
| 14 | 0.323 | RB | 0.264 | 0.5 | 0.132
| 20 | 0.328 |  | 0.3255 | 6 | 1.953
| 25 | 0.333 | Paddy land | 0.3305 | 5 | 1.6525
[7 empty] | Net Area : |  | #REF! | - | #REF! | #REF!
| X - Section at km. |  | 0.7
| 0 | -2.948 | Ditch
| 5 | -2.888 |  | -2.918 | 5 | -14.59
| 10 | -2.913 | LB | -2.9005 | 5 | -14.5025
| 11 | -3.035 |  | -2.974 | 1 | -2.974
| 12 | -3.054 |  | -3.0445 | 1 | -3.0445
| 13 | -3.105 |  | -3.0795 | 1 | -3.0795
| 14 | -3.133 | CL | -3.119 | 1 | -3.119
| 15 | -3.104 |  | -3.1185 | 1 | -3.1185 |  |  |  | #DIV/0! | 0 | #DIV/0!
| 16 | -3.055 |  | -3.0795 | 1 | -3.0795 |  |  |  | #DIV/0! | 0 | #DIV/0!
| 17 | -3.034 |  | -3.0445 | 1 | -3.0445 |  |  |  | #DIV/0! | 0 | #DIV/0!
| 18 | -2.913 | RB | -2.9735 | 1 | -2.9735 |  |  |  | #DIV/0! | 0 | #DIV/0!
| 20 | -2.883 |  | -2.898 | 2 | -5.796 |  |  |  | #DIV/0! | 0 | #DIV/0!
| 22 | -2.964 |  | -2.9235 | 2 | -5.847 |  |  |  | #DIV/0! | 0 | #DIV/0!
| 24 | -3.079 | Ditch | -3.0215 | 2 | -6.043 |  |  |  | #DIV/0! | 0 | #DIV/0!
[10 empty] | #DIV/0! | 0 | #DIV/0!
| X - Section at km. |  | 0.8
[7 empty] | . | Post-work
| 0 | 0.166 | Paddy land
| 5 | 0.161 |  | 0.1635 | 5 | 0.8175
| 10 | 0.156 | LB | 0.1585 | 5 | 0.7925
| 10.5 | -0.116 |  | 0.02 | 0.5 | 0.01
| 11 | -0.189 |  | -0.1525 | 0.5 | -0.07625
| 11.5 | -0.249 |  | -0.219 | 0.5 | -0.1095
| 12 | -0.184 | CL | -0.2165 | 0.5 | -0.10825
| 12.5 | -0.252 |  | -0.218 | 0.5 | -0.109 |  | 0 | 0.166
| 13 | -0.186 |  | -0.219 | 0.5 | -0.1095 |  | 5 | 0.161 | 0.1635 | 5 | 0.8175
| 13.5 | -0.119 |  | -0.1525 | 0.5 | -0.07625 |  | 8 | 0.156 | 0.1585 | 3 | 0.4755
| 14 | 0.176 | RB | 0.0285 | 0.5 | 0.01425 |  | 9.734 | -1 | -0.422 | 1.734 | -0.73175
| 20 | 0.121 |  | 0.1485 | 6 | 0.891 |  | 12.234 | -1 | -1 | 2.5 | -2.5
| 25 | 0.186 | Paddy land | 0.1535 | 5 | 0.7675 |  | 14.734 | -1 | -1 | 2.5 | -2.5
[8 empty] | 16.459 | 0.15 | -0.425 | 1.725 | -0.73312
| X - Section at km. |  | 0.9
[7 empty] | . | Post-work
| 0 | 0.156 | Paddy land
| 5 | 0.161 |  | 0.1585 | 5 | 0.7925
| 10 | 0.166 | LB | 0.1635 | 5 | 0.8175
| 10.5 | 0.109 |  | 0.1375 | 0.5 | 0.06875
| 11 | -0.049 |  | 0.03 | 0.5 | 0.015
| 11.5 | -0.104 |  | -0.0765 | 0.5 | -0.03825
| 12 | -0.135 | CL | -0.1195 | 0.5 | -0.05975 |  | 0 | 0.156
| 12.5 | -0.106 |  | -0.1205 | 0.5 | -0.06025 |  | 5 | 0.161 | 0.1585 | 5 | 0.7925
| 13.5 | -0.044 |  | -0.075 | 1 | -0.075 |  | 10 | 0.166 | 0.1635 | 5 | 0.8175
| 14 | -0.095 |  | -0.0695 | 0.5 | -0.03475 |  | 11.749 | -1 | -0.417 | 1.749 | -0.72933
| 20 | 0.181 | RB | 0.043 | 6 | 0.258 |  | 14.249 | -1 | -1 | 2.5 | -2.5
| 25 | 0.186 |  | 0.1835 | 5 | 0.9175 |  | 16.749 | -1 | -1 | 2.5 | -2.5
| 25 | 0.191 | Paddy land | 0.1885 | 0 | 0 |  | 18.399 | 0.1 | -0.45 | 1.65 | -0.7425
[8 empty] | 20 | 0.181 | 0.1405 | 1.601 | 0.22494
| X - Section at km. |  | 1.002
[7 empty] | . | Post-work
| 0 | -0.072 | Low land
| 5 | -0.067 |  | -0.0695 | 5 | -0.3475
| 8.5 | -0.062 |  | -0.0645 | 3.5 | -0.22575
| 9 | 0.72 |  | 0.329 | 0.5 | 0.1645
| 10 | 0.728 | LB | 0.724 | 1 | 0.724
| 10.5 | 0.096 |  | 0.412 | 0.5 | 0.206
| 11 | 0.056 |  | 0.076 | 0.5 | 0.038 |  | 0 | -0.072
| 11.5 | 0.032 |  | 0.044 | 0.5 | 0.022 |  | 5 | -0.067 | -0.0695 | 5 | -0.3475
| 12 | 0.028 | CL | 0.03 | 0.5 | 0.015 |  | 7 | -0.062 | -0.0645 | 2 | -0.129
| 12.5 | 0.03 |  | 0.029 | 0.5 | 0.0145 |  | 8.407 | -1 | -0.531 | 1.407 | -0.74712
| 13 | 0.057 |  | 0.0435 | 0.5 | 0.02175 |  | 10.907 | -1 | -1 | 2.5 | -2.5
| 13.5 | 0.093 |  | 0.075 | 0.5 | 0.0375 |  | 13.407 | -1 | -1 | 2.5 | -2.5
| 14 | 0.218 | RB | 0.1555 | 0.5 | 0.07775 |  | 15.2415 | 0.223 | -0.3885 | 1.8345 | -0.7127
| 20 | 0.223 |  | 0.2205 | 6 | 1.323 |  | 20 | 0.223 | 0.223 | 4.7585 | 1.0611
| 25 | 0.228 | Paddy land | 0.2255 | 5 | 1.1275 |  | 25 | 0.228 | 0.2255 | 5 | 1.1275