## Long section Khanarpar khal
Ch. | Long Section of Khanarpar khal
Dist/Ch(m) | 0 | 0.1 | 0.2 | 0.3 | 0.4 | 0.5 | 0.6 | 0.7 | 0.8 | 0.9 | 1 | 1.1 | 1.2 | 1.3 | 1.4 | 1.5 | 1.6 | 1.7 | 1.8 | 1.9 | 2 | 2.1 | 2.2 | 2.3 | 2.33
C/L R.L. | -0.709 | -0.668 | -1.414 | -0.312 | -0.548 | -0.226 | 0.049 | -0.136 | 0.094 | 0.135 | 0.143 | -0.183 | -0.361 | 0.25 | 0.416 | 0.115 | 0.02 | 0.249 | 0.266 | 0.52 | 0.387 | 0.501 | -0.124 | 0.111 | -0.137
L/BR.L. | 2.589 | 0.998 | 2.661 | 1.596 | 2.328 | 1.123 | 2.884 | 2.182 | 2.275 | 1.04 | 0.959 | 2.155 | 2.507 | 0.908 | 1.224 | 2.093 | 2.649 | 1.227 | 1.441 | 1.258 | 1.256 | 1.348 | 1.181 | 2.463 | 2.395
R/B R.L. | 2.402 | 2.478 | 2.606 | 2.719 | 2.701 | 2.61 | 2.696 | 2.677 | 2.552 | 2.775 | 2.751 | 2.898 | 2.773 | 2.816 | 2.766 | 2.878 | 2.761 | 2.793 | 2.989 | 2.878 | 2.908 | 3.178 | 3.071 | 3.027 | 3.135
Long Section for re-excavation of Khanarpar khal
BANGLADESH WATER DEVELOPMENT BOARD
Long Section for Re-excavation of Khanar-par khal from km. 0.000 to km. 2.330 in polder -2 - in c/w Tarail-Pachuria Sub-Project under CRISP-WRM under Specialized Division. BWDB, Gopalganj during the year 2024-2025.
[17 empty] | (Md. Safiqul Islam Sheikh) |  |  |  | (Mohammad Zahir Mazhar) |  |  |  | (Sadiur Rahman)
[17 empty] | Executive Engineer |  |  |  | Sub-Divisional Engineer |  |  |  | Sub-Asstt. Engineer
[17 empty] | SMO, IDWRM-KT |  |  |  | SMO, IDWRM-KT |  |  |  | SMO, IDWRM-KT
[17 empty] | Specialized Division |  |  |  | Specialized Division |  |  |  | Specialized Division
[17 empty] | BWDB, Gopalgonj |  |  |  | BWDB, Gopalgonj |  |  |  | BWDB, Gopalgonj

## Outfall khal
Cross Section for Out fall khal (Andarkota Teligati khal) Re-excavation of Khanar-par khal from km. 0.000 to km. 2.330 in polder -2 - in c/w Tarail-Pachuria Sub-Project under CRISP-WRM under Specialized Division. BWDB, Gopalganj during the year 2024-2025.
Cross section of Andarkota-Teligati khal along the Khanarpar khal
Post-work
| 0 | -0.709 | [9 empty] | Khal bed
| 5 | -0.722 | -0.7155 | 5 | -3.5775 |  | 0 | 2.171
| 10 | -0.741 | -0.7315 | 5 | -3.6575 |  | 5 | 2.184 | 2.1775 | 5 | 10.8875 | LB
| 11 | -0.838 | -0.7895 | 1 | -0.7895 |  | 10 | 2.196 | 2.19 | 5 | 10.95
| 13 | -0.939 | -0.8885 | 2 | -1.777 |  | 12 | 1.306 | 1.751 | 2 | 3.502
| 15 | -1.078 | -1.0085 | 2 | -2.017 |  | 15 | 0.709 | 1.0075 | 3 | 3.0225
| 17 | -1.129 | -1.1035 | 2 | -2.207 |  | 18 | -0.208 | 0.2505 | 3 | 0.7515
| 19 | -1.203 | -1.166 | 2 | -2.332 |  | 21 | -0.696 | -0.452 | 3 | -1.356 | CL
| 21 | -1.101 | -1.152 | 2 | -2.304 |  | 23.2 | -1.1 | -0.898 | 2.2 | -1.9756
| 23 | -0.379 | -0.74 | 2 | -1.48 |  | 27 | -3 | -2.05 | 3.8 | -7.79
| 25 | 0.623 | 0.122 | 2 | 0.244 |  | 36 | -3 | -3 | 9 | -27
| 27 | 1.487 | 1.055 | 2 | 2.11 |  | 45 | -3 | -3 | 9 | -27
| 28 | 2.496 | 1.9915 | 1 | 1.9915 |  | 49 | -1 | -2 | 4 | -8 | RB
| 33 | 2.509 | 2.5025 | 5 | 12.5125 |  | 50 | -0.694 | -0.847 | 1 | -0.847
| 38 | 2.522 | [9 empty] | Open land
Cross section of Andarkota-Teligati khal 50 US from meeting point of Khanarpar khal
| 0 | -0.279 | [9 empty] | Pond
| 2 | 0.33 | 0.0255 | 2 | 0.051 |  | 0 | 1.884
| 4 | 1.019 | 0.6745 | 2 | 1.349 |  | 5 | 1.861 | 1.8725 | 5 | 9.3625
| 5 | 0.99 | 1.0045 | 1 | 1.0045 |  | 10 | 1.809 | 1.835 | 5 | 9.175 | LB
| 7 | 0.522 | 0.756 | 2 | 1.512 |  | 12 | 1.129 | 1.469 | 2 | 2.938
| 9 | 0.128 | 0.325 | 2 | 0.65 |  | 15 | 0.308 | 0.7185 | 3 | 2.1555
| 11 | -0.091 | 0.0185 | 2 | 0.037 |  | 20 | -0.281 | 0.0135 | 5 | 0.0675
| 13 | -0.194 | -0.1425 | 2 | -0.285 |  | 25 | -0.951 | -0.616 | 5 | -3.08 | CL
| 15 | -0.093 | -0.1435 | 2 | -0.287 |  | 25.22 | -1.1 | -1.0255 | 0.22 | -0.22561
| 17 | 0.206 | 0.0565 | 2 | 0.113 |  | 29 | -2.99 | -2.045 | 3.78 | -7.7301
| 19 | 1.221 | 0.7135 | 2 | 1.427 |  | 38 | -2.99 | -2.99 | 9 | -26.91
| 21 | 2.306 | 1.7635 | 2 | 3.527 |  | 47 | -2.99 | -2.99 | 9 | -26.91 | RB
| 25 | 2.318 | 2.312 | 4 | 9.248 |  | 51.38 | -0.8 | -1.895 | 4.38 | -8.3001
| 30 | 2.327 | 2.3225 | 5 | 11.6125 |  | 55 | -0.291 | -0.5455 | 3.62 | -1.9747
| 35 | 2.332 | 2.3295 | 5 | 11.6475 |  | 58 | -0.092 | -0.1915 | 3 | -0.5745 | Open land
|  |  | 1.166 | -35 | -40.81 |  | 60 | 0.701 | 0.3045 | 2 | 0.609
|  |  | #REF! | #REF! | #REF! |  | 65 | 1.45 | #REF! | #REF! | #REF!
Cross section of Andarkota-Teligati khal 25 DS from meeting point of Khanarpar khal
|  |  |  | X - Section at km. |  | 0.2 | [6 empty] | 18
[6 empty] | . | Post-work
| 0 | 3.717 | [9 empty] | Shop
| 5 | 3.733 | 3.725 | 5 | 18.625 | [6 empty] | LB
| 6 | 1.829 | 2.781 | 1 | 2.781
| 8 | 0.527 | 1.178 | 2 | 2.356
| 10 | -0.277 | 0.125 | 2 | 0.25
| 12 | -0.378 | -0.3275 | 2 | -0.655 | [6 empty] | CL
| 14 | -0.274 | -0.326 | 2 | -0.652 |  | 0 | 1.925
| 16 | 0.508 | 0.117 | 2 | 0.234 |  | 5 | 1.912 | 1.9185 | 5 | 9.5925
| 18 | 1.529 | 1.0185 | 2 | 2.037 |  | 6.22 | 1.91 | 1.911 | 1.22 | 2.3314
| 19 | 2.697 | 2.113 | 1 | 2.113 |  | 16 | -2.98 | -0.535 | 9.78 | -5.2323 | RB
| 25 | 2.709 | 2.703 | 6 | 16.218 |  | 25 | -2.98 | -2.98 | 9 | -26.82
| 30 | 2.723 | 2.716 | 5 | 13.58 |  | 34 | -2.98 | -2.98 | 9 | -26.82 | Open land
|  |  | 1.3615 | -30 | -40.845 |  | 44.06 | 2.05 | -0.465 | 10.06 | -4.6779
[7 empty] | 45 | 2.038 | 2.044 | 0.94 | 1.9214
[7 empty] | 50 | 2.025 | 2.0315 | 5 | 10.1575

## Khanar-par khal
Cross Section for Re-excavation of Khanar-par khal in polder -2 - 2.330 km Khanar-par khal from km. 0.000 to km. 2.330 in c/w Tarail-Pachuria Sub-Project under CRISPWRM under Specialized Division. BWDB, Gopalganj during the year 2023-24.
| X - Section at km. |  | 0
| Pre-work | [6 empty] | Post-work
| 0 | 2.608 | Khal bank
| 5 | 2.597 |  | 2.6025 | 5 | 13.0125 |  | 0 | 2.608
| 10 | 2.589 | LB | 2.593 | 5 | 12.965 |  | 5 | 2.597 | 2.6025 | 5 | 13.0125
| 12 | 1.428 |  | 2.0085 | 2 | 4.017 |  | 10 | 2.589 | 2.593 | 5 | 12.965
| 14 | 0.497 |  | 0.9625 | 2 | 1.925 |  | 12 | 1.428 | 2.0085 | 2 | 4.017
| 16 | -0.178 |  | 0.1595 | 2 | 0.319 |  | 14 | 0.497 | 0.9625 | 2 | 1.925
| 18 | -0.61 |  | -0.394 | 2 | -0.788 |  | 16 | -0.178 | 0.1595 | 2 | 0.319
| 20 | -0.709 | CL | -0.6595 | 2 | -1.319 |  | 17.233 | -1 | -0.589 | 1.233 | -0.72624
| 22 | -0.608 |  | -0.6585 | 2 | -1.317 |  | 18.733 | -1 | -1 | 1.5 | -1.5
| 24 | -0.194 |  | -0.401 | 2 | -0.802 |  | 20.233 | -1 | -1 | 1.5 | -1.5
| 26 | 0.498 |  | 0.152 | 2 | 0.304 |  | 20.683 | -0.7 | -0.85 | 0.45 | -0.3825
| 28 | 1.41 |  | 0.954 | 2 | 1.908 |  | 22 | -0.608 | -0.654 | 1.317 | -0.86132
| 30 | 2.402 | RB | 1.906 | 2 | 3.812 |  | 24 | -0.194 | -0.401 | 2 | -0.802
| 35 | 2.409 |  | 2.4055 | 5 | 12.0275 |  | 26 | 0.498 | 0.152 | 2 | 0.304
| 40 | 2.421 | Home stead | 2.415 | 5 | 12.075 |  | 28 | 1.41 | 0.954 | 2 | 1.908
[8 empty] | 30 | 2.402 | 1.906 | 2 | 3.812
[8 empty] | 35 | 2.409 | 2.4055 | 5 | 12.0275 | Design
[8 empty] | 40 | 2.421 | 2.415 | 5 | 12.075 | Slope | Width | Depth
[13 empty] | 1.00 : 1.50 | 3 | 1.2
Ch 0.000 Km To Ch 4.053 Km
[13 empty] | 1.5 | -1
[5 empty] | 40 | 58.139 |  |  |  |  | 40 | 56.5929 | 3 | -1
[13 empty] | 4.5 | -1
[13 empty] | 9.2775 | 2.185
[7 empty] | Net Area : |  | 58.139 | - | 56.5929 | 1.5461
| X - Section at km. |  | 0.1
| Pre-work | [5 empty] | . | Post-work
| 0 | 1.015 | House Area
| 5 | 1.009 |  | 1.012 | 5 | 5.06 |  | 0 | 1.015
| 10 | 0.998 | LB | 1.0035 | 5 | 5.0175 |  | 5 | 1.009 | 1.012 | 5 | 5.06
| 11 | 0.368 |  | 0.683 | 1 | 0.683 |  | 10 | 0.998 | 1.0035 | 5 | 5.0175
| 13 | -0.046 |  | 0.161 | 2 | 0.322 |  | 11 | 0.368 | 0.683 | 1 | 0.683
| 15 | -0.311 |  | -0.1785 | 2 | -0.357 |  | 13 | -0.046 | 0.161 | 2 | 0.322
| 17 | -0.566 |  | -0.4385 | 2 | -0.877 |  | 15 | -0.311 | -0.1785 | 2 | -0.357
| 19 | -0.668 | CL | -0.617 | 2 | -1.234 |  | 16 | -0.45 | -0.3805 | 1 | -0.3805
| 21 | -0.567 |  | -0.6175 | 2 | -1.235 |  | 16.825 | -1 | -0.725 | 0.825 | -0.59812
| 23 | -0.232 |  | -0.3995 | 2 | -0.799 |  | 18.325 | -1 | -1 | 1.5 | -1.5
| 25 | 0.243 |  | 0.0055 | 2 | 0.011 |  | 19.825 | -1 | -1 | 1.5 | -1.5
| 27 | 1.275 |  | 0.759 | 2 | 1.518 |  | 20.5 | -0.55 | -0.775 | 0.675 | -0.52313
| 28 | 2.478 | RB | 1.8765 | 1 | 1.8765 |  | 23 | -0.232 | -0.391 | 2.5 | -0.9775
| 31 | 2.473 | BC road | 2.4755 | 3 | 7.4265 |  | 25 | 0.243 | 0.0055 | 2 | 0.011
| 35 | 2.268 |  | 2.3705 | 4 | 9.482 |  | 27 | 1.275 | 0.759 | 2 | 1.518
| 40 | 2.259 |  | 2.2635 | 5 | 11.3175 |  | 28 | 2.478 | 1.8765 | 1 | 1.8765
| 45 | 2.244 | Home stead | 2.2515 | 5 | 11.2575 |  | 31 | 2.473 | 2.4755 | 3 | 7.4265
[8 empty] | 35 | 2.268 | 2.3705 | 4 | 9.482
[8 empty] | 40 | 2.259 | 2.2635 | 5 | 11.3175
[8 empty] | 45 | 2.244 | 2.2515 | 5 | 11.2575
[5 empty] | 45 | 49.4695 |  |  |  |  | 45 | 48.1352
[7 empty] | Net Area : |  | 49.4695 | - | 48.1352 | 1.3343
| X - Section at km. |  | 0.2 | [10 empty] | 3.5
| Pre-work | [5 empty] | . | Post-work
| 0 | 2.668 | B.wall |  |  |  |  | 0 | 2.668
| 1 | 2.661 | LB | 2.6645 | 1 | 2.6645 |  | 1 | 2.661 | 2.6645 | 1 | 2.6645
| 2 | 1.156 |  | 1.9085 | 1 | 1.9085 |  | 2 | 1.156 | 1.9085 | 1 | 1.9085
| 4 | -0.528 |  | 0.314 | 2 | 0.628 |  | 4 | -0.528 | 0.314 | 2 | 0.628
| 6 | -1.312 |  | -0.92 | 2 | -1.84 |  | 6 | -1.312 | -0.92 | 2 | -1.84
| 7.5 | -1.414 | CL | -1.363 | 1.5 | -2.0445 |  | 7.5 | -1.414 | -1.363 | 1.5 | -2.0445
| 9 | -1.309 |  | -1.3615 | 1.5 | -2.0423 |  | 9 | -1.309 | -1.3615 | 1.5 | -2.0423
| 11 | -0.514 |  | -0.9115 | 2 | -1.823 |  | 11 | -0.514 | -0.9115 | 2 | -1.823
| 13 | 1.205 |  | 0.3455 | 2 | 0.691 |  | 13 | 1.205 | 0.3455 | 2 | 0.691
| 14 | 2.606 | RB | 1.9055 | 1 | 1.9055 |  | 14 | 2.606 | 1.9055 | 1 | 1.9055
| 17 | 2.611 | BC road | 2.6085 | 3 | 7.8255 |  | 17 | 2.611 | 2.6085 | 3 | 7.8255
| 17.5 | 2.101 |  | 2.356 | 0.5 | 1.178 |  | 17.5 | 2.101 | 2.356 | 0.5 | 1.178
| 25 | 2.088 |  | 2.0945 | 7.5 | 15.7088 |  | 25 | 2.088 | 2.0945 | 7.5 | 15.7088
| 30 | 2.084 | Garden | 2.086 | 5 | 10.43 |  | 30 | 2.084 | 2.086 | 5 | 10.43
[11 empty] | 30 | 35.19
[5 empty] | 30 | 35.19
[7 empty] | Net Area : |  | 35.19 | - | 35.19 | 0
| X - Section at km. |  | 0.3 | [10 empty] | 3
| Pre-work | [5 empty] | . | Post-work
| 0 | 1.608 | Garden
| 5 | 1.601 |  | 1.6045 | 5 | 8.0225
| 10 | 1.596 | LB | 1.5985 | 5 | 7.9925
| 11 | 1.005 |  | 1.3005 | 1 | 1.3005
| 12 | 0.492 |  | 0.7485 | 1 | 0.7485
| 13 | 0.151 |  | 0.3215 | 1 | 0.3215
| 14 | -0.308 |  | -0.0785 | 1 | -0.0785 |  | 0 | 1.608
| 15.5 | -0.312 | CL | -0.31 | 1.5 | -0.465 |  | 5 | 1.601 | 1.6045 | 5 | 8.0225
| 17 | -0.31 |  | -0.311 | 1.5 | -0.4665 |  | 9.7 | 1.596 | 1.5985 | 4.7 | 7.5129
| 18 | 0.051 |  | -0.1295 | 1 | -0.1295 |  | 13.594 | -1 | 0.298 | 3.894 | 1.1604
| 19 | 0.959 |  | 0.505 | 1 | 0.505 |  | 15.094 | -1 | -1 | 1.5 | -1.5
| 20 | 1.656 |  | 1.3075 | 1 | 1.3075 |  | 16.594 | -1 | -1 | 1.5 | -1.5
| 21 | 2.719 | RB | 2.1875 | 1 | 2.1875 |  | 22.1725 | 2.719 | 0.8595 | 5.5785 | 4.7947
| 25 | 2.707 | Tin Boundary | 2.713 | 4 | 10.852 |  | 25 | 2.707 | 2.713 | 2.8275 | 7.671
[11 empty] | 25 | 26.1616
[5 empty] | 25 | 32.098
[7 empty] | Net Area : |  | 32.098 | - | 26.1616 | 5.9364
| X - Section at km. |  | 0.4
| Pre-work | [5 empty] | . | Post-work | [5 empty] | -30
| 0 | 2.337 | House |  |  |  |  | 0 | 2.337
| 5 | 2.328 | LB | 2.3325 | 5 | 11.6625 |  | 4 | 2.328 | 2.3325 | 4 | 9.33
| 6 | 1.318 |  | 1.823 | 1 | 1.823 |  | 8.992 | -1 | 0.664 | 4.992 | 3.3147
| 7 | 0.432 |  | 0.875 | 1 | 0.875 |  | 10.492 | -1 | -1 | 1.5 | -1.5
| 8 | -0.064 |  | 0.184 | 1 | 0.184 |  | 11.992 | -1 | -1 | 1.5 | -1.5
| 9 | -0.447 |  | -0.2555 | 1 | -0.2555 |  | 17.5705 | 2.719 | 0.8595 | 5.5785 | 4.7947
| 10.5 | -0.548 | CL | -0.4975 | 1.5 | -0.74625 |  | 19 | 2.692 | 2.7055 | 1.4295 | 3.8675
| 12 | -0.542 |  | -0.545 | 1.5 | -0.8175 |  | 20 | 1.532 | 2.112 | 1 | 2.112
| 13 | -0.105 |  | -0.3235 | 1 | -0.3235 |  | 25 | 1.523 | 1.5275 | 5 | 7.6375
| 14 | 0.374 |  | 0.1345 | 1 | 0.1345 |  | 30 | 1.518 | 1.5205 | 5 | 7.6025
| 15 | 1.234 |  | 0.804 | 1 | 0.804
| 16 | 2.701 | RB | 1.9675 | 1 | 1.9675
| 19 | 2.692 | BC road | 2.6965 | 3 | 8.0895
| 20 | 1.532 |  | 2.112 | 1 | 2.112
| 25 | 1.523 |  | 1.5275 | 5 | 7.6375
| 30 | 1.518 | Play ground | 1.5205 | 5 | 7.6025
[11 empty] | 30 | 35.6589
[5 empty] | 30 | 40.7492
[7 empty] | Net Area : |  | 40.7492 | - | 35.6589 | 5.0903
| X - Section at km. |  | 0.5
| Pre-work | [5 empty] | . | Post-work | [5 empty] | 3
| 0 | 1.146 | Oppen land
| 5 | 1.13 |  | 1.138 | 5 | 5.69
| 10 | 1.123 | LB | 1.1265 | 5 | 5.6325
| 11 | 0.498 |  | 0.8105 | 1 | 0.8105
| 12 | 0.167 |  | 0.3325 | 1 | 0.3325 |  | 0 | 1.146
| 14 | -0.125 |  | 0.021 | 2 | 0.042 |  | 5 | 1.13 | 1.138 | 5 | 5.69
| 16 | -0.226 | CL | -0.1755 | 2 | -0.351 |  | 10 | 1.123 | 1.1265 | 5 | 5.6325
| 18 | -0.124 |  | -0.175 | 2 | -0.35 |  | 11 | 0.498 | 0.8105 | 1 | 0.8105
| 20 | 0.299 |  | 0.0875 | 2 | 0.175 |  | 12 | 0.167 | 0.3325 | 1 | 0.3325
| 21 | 1.204 |  | 0.7515 | 1 | 0.7515 |  | 13.7505 | -1 | -0.4165 | 1.7505 | -0.72908
| 22 | 2.61 | RB | 1.907 | 1 | 1.907 |  | 15.2505 | -1 | -1 | 1.5 | -1.5
| 26 | 2.598 | B.wall | 2.604 | 4 | 10.416 |  | 16.7505 | -1 | -1 | 1.5 | -1.5
[8 empty] | 18.501 | 0.167 | -0.4165 | 1.7505 | -0.72908
[8 empty] | 20 | 0.299 | 0.233 | 1.499 | 0.34927
[8 empty] | 21 | 1.204 | 0.7515 | 1 | 0.7515
[8 empty] | 22 | 2.61 | 1.907 | 1 | 1.907
[8 empty] | 26 | 2.598 | 2.604 | 4 | 10.416
[11 empty] | 26 | 21.4311
[5 empty] | 26 | 25.056
[7 empty] | Net Area : |  | 25.056 | - | 21.4311 | 3.6249
| X - Section at km. |  | 0.6
| Pre-work | [5 empty] | . | Post-work | [5 empty] | -30
| 0 | 2.9 | Home stead |  |  |  |  | 0 | 2.9
| 5 | 2.889 |  | 2.8945 | 5 | 14.4725 |  | 5 | 2.889 | 2.8945 | 5 | 14.4725
| 10 | 2.884 | LB | 2.8865 | 5 | 14.4325 |  | 7.5 | 2.884 | 2.8865 | 2.5 | 7.2162
| 11 | 1.554 |  | 2.219 | 1 | 2.219 |  | 13.326 | -1 | 0.942 | 5.826 | 5.4881
| 12 | 0.75 |  | 1.152 | 1 | 1.152 |  | 14.826 | -1 | -1 | 1.5 | -1.5
| 13 | 0.15 |  | 0.45 | 1 | 0.45 |  | 16.326 | -1 | -1 | 1.5 | -1.5
| 15 | 0.049 | CL | 0.0995 | 2 | 0.199 |  | 21.8535 | 2.685 | 0.8425 | 5.5275 | 4.6569
| 17 | 0.151 |  | 0.1 | 2 | 0.2 |  | 24 | 2.685 | 2.685 | 2.1465 | 5.7634
| 18 | 0.767 |  | 0.459 | 1 | 0.459 |  | 24.5 | 2.149 | 2.417 | 0.5 | 1.2085
| 19 | 1.558 |  | 1.1625 | 1 | 1.1625 |  | 30 | 2.144 | 2.1465 | 5.5 | 11.8057
| 20 | 2.696 | RB | 2.127 | 1 | 2.127 |  | 35 | 2.126 | 2.135 | 5 | 10.675
| 24 | 2.685 | BC road | 2.6905 | 4 | 10.762
| 24.5 | 2.149 |  | 2.417 | 0.5 | 1.2085
| 30 | 2.144 |  | 2.1465 | 5.5 | 11.8057
| 35 | 2.126 | Home stead | 2.135 | 5 | 10.675
[11 empty] | 35 | 58.2864
[5 empty] | 35 | 71.3248
[7 empty] | Net Area : |  | 71.3248 | - | 58.2864 | 13.0384
| X - Section at km. |  | 0.7
| Pre-work | [5 empty] | . | Post-work | [5 empty] | 3
| 0 | 2.193 | House road
| 5 | 2.187 |  | 2.19 | 5 | 10.95
| 10 | 2.182 | LB | 2.1845 | 5 | 10.9225
| 11 | 1.094 |  | 1.638 | 1 | 1.638
| 13 | 0.365 |  | 0.7295 | 2 | 1.459
| 15 | -0.132 |  | 0.1165 | 2 | 0.233
| 16 | -0.234 | CL | -0.183 | 1 | -0.183 |  | 0 | 2.193
| 17 | -0.136 |  | -0.185 | 1 | -0.185 |  | 5 | 2.187 | 2.19 | 5 | 10.95
| 19 | 0.347 |  | 0.1055 | 2 | 0.211 |  | 9.5 | 2.182 | 2.1845 | 4.5 | 9.8302
| 21 | 1.152 |  | 0.7495 | 2 | 1.499 |  | 14.273 | -1 | 0.591 | 4.773 | 2.8208
| 22 | 2.677 | RB | 1.9145 | 1 | 1.9145 |  | 15.773 | -1 | -1 | 1.5 | -1.5
| 26 | 2.672 | BC road | 2.6745 | 4 | 10.698 |  | 17.273 | -1 | -1 | 1.5 | -1.5
| 27 | 1.186 |  | 1.929 | 1 | 1.929 |  | 19.973 | 0.8 | -0.1 | 2.7 | -0.27
| 32 | 1.174 |  | 1.18 | 5 | 5.9 |  | 21 | 1.152 | 0.976 | 1.027 | 1.0024
| 37 | 1.164 | Paddy land | 1.169 | 5 | 5.845 |  | 22 | 2.677 | 1.9145 | 1 | 1.9145
[8 empty] | 26 | 2.672 | 2.6745 | 4 | 10.698
[8 empty] | 27 | 1.186 | 1.929 | 1 | 1.929
[8 empty] | 32 | 1.174 | 1.18 | 5 | 5.9
[8 empty] | 37 | 1.164 | 1.169 | 5 | 5.845
[11 empty] | 37 | 47.6199
[5 empty] | 37 | 52.831
[7 empty] | Net Area : |  | 52.831 | - | 47.6199 | 5.2111
| X - Section at km. |  | 0.8
| Pre-work | [5 empty] | . | Post-work | [5 empty] | 6.423
| 0 | 0.68 | Pond
| 2 | 1.286 |  | 0.983 | 2 | 1.966
| 3 | 2.282 |  | 1.784 | 1 | 1.784
| 4 | 2.275 | LB | 2.2785 | 1 | 2.2785
| 5 | 1.374 |  | 1.8245 | 1 | 1.8245
| 6 | 0.886 |  | 1.13 | 1 | 1.13
| 7 | 0.466 |  | 0.676 | 1 | 0.676
| 8 | 0.189 |  | 0.3275 | 1 | 0.3275 |  | 0 | 0.68
| 9.5 | 0.094 | CL | 0.1415 | 1.5 | 0.21225 |  | 2 | 1.286 | 0.983 | 2 | 1.966
| 11 | 0.195 |  | 0.1445 | 1.5 | 0.21675 |  | 3 | 2.282 | 1.784 | 1 | 1.784
| 12 | 0.479 |  | 0.337 | 1 | 0.337 |  | 7.923 | -1 | 0.641 | 4.923 | 3.1556
| 13 | 0.834 |  | 0.6565 | 1 | 0.6565 |  | 9.423 | -1 | -1 | 1.5 | -1.5
| 14 | 1.343 |  | 1.0885 | 1 | 1.0885 |  | 10.923 | -1 | -1 | 1.5 | -1.5
| 15 | 2.552 | RB | 1.9475 | 1 | 1.9475 |  | 16.251 | 2.552 | 0.776 | 5.328 | 4.1345
| 19 | 2.545 | BC road | 2.5485 | 4 | 10.194 |  | 19 | 2.545 | 2.5485 | 2.749 | 7.0058
| 20 | 1.304 |  | 1.9245 | 1 | 1.9245 |  | 20 | 1.304 | 1.9245 | 1 | 1.9245
| 25 | 1.286 |  | 1.295 | 5 | 6.475 |  | 25 | 1.286 | 1.295 | 5 | 6.475
| 30 | 1.274 | Paddy land | 1.28 | 5 | 6.4 |  | 30 | 1.274 | 1.28 | 5 | 6.4
[11 empty] | 30 | 29.8455
[5 empty] | 30 | 39.4385
[7 empty] | Net Area : |  | 39.4385 | - | 29.8455 | 9.593
| X - Section at km. |  | 0.9
| Pre-work | [5 empty] | . | Post-work | [5 empty] | 3
| 0 | 1.05 | Paddy land
| 5 | 1.045 |  | 1.0475 | 5 | 5.2375
| 10 | 1.04 | LB | 1.0425 | 5 | 5.2125
| 11 | 0.666 |  | 0.853 | 1 | 0.853
| 12 | 0.486 |  | 0.576 | 1 | 0.576
| 13 | 0.35 |  | 0.418 | 1 | 0.418
| 14 | 0.235 |  | 0.2925 | 1 | 0.2925 |  | 0 | 1.05
| 15.5 | 0.135 | CL | 0.185 | 1.5 | 0.2775 |  | 5 | 1.045 | 1.0475 | 5 | 5.2375
| 17 | 0.236 |  | 0.1855 | 1.5 | 0.27825 |  | 10 | 1.04 | 1.0425 | 5 | 5.2125
| 18 | 0.576 |  | 0.406 | 1 | 0.406 |  | 13.06 | -1 | 0.02 | 3.06 | 0.0612
| 19 | 0.886 |  | 0.731 | 1 | 0.731 |  | 14.56 | -1 | -1 | 1.5 | -1.5
| 20 | 1.661 |  | 1.2735 | 1 | 1.2735 |  | 16.06 | -1 | -1 | 1.5 | -1.5
| 21 | 2.775 | RB | 2.218 | 1 | 2.218 |  | 19.06 | 1 | 0 | 3 | 0
| 25 | 2.769 | BC road | 2.772 | 4 | 11.088 |  | 20 | 1.661 | 1.3305 | 0.94 | 1.2507
| 26 | 1.361 |  | 2.065 | 1 | 2.065 |  | 21 | 2.775 | 2.218 | 1 | 2.218
| 30 | 1.352 |  | 1.3565 | 4 | 5.426 |  | 25 | 2.769 | 2.772 | 4 | 11.088
| 35 | 1.345 | Paddy land | 1.3485 | 5 | 6.7425 |  | 26 | 1.361 | 2.065 | 1 | 2.065
[8 empty] | 30 | 1.352 | 1.3565 | 4 | 5.426
[8 empty] | 35 | 1.345 | 1.3485 | 5 | 6.7425
[11 empty] | 35 | 36.3014
[5 empty] | 35 | 43.0953
[7 empty] | Net Area : |  | 43.0953 | - | 36.3014 | 6.7939
| X - Section at km. |  | 1
| Pre-work | [5 empty] | . | Post-work | [5 empty] | 4.0745
| 0 | 0.977 | Open land
| 5 | 0.97 |  | 0.9735 | 5 | 4.8675
| 10 | 0.959 | LB | 0.9645 | 5 | 4.8225
| 11 | 0.589 |  | 0.774 | 1 | 0.774
| 13 | 0.383 |  | 0.486 | 2 | 0.972
| 15 | 0.244 |  | 0.3135 | 2 | 0.627
| 17 | 0.143 | CL | 0.1935 | 2 | 0.387 |  | 0 | 0.977
| 19 | 0.245 |  | 0.194 | 2 | 0.388 |  | 5 | 0.97 | 0.9735 | 5 | 4.8675
| 21 | 0.674 |  | 0.4595 | 2 | 0.919 |  | 10 | 0.959 | 0.9645 | 5 | 4.8225
| 23 | 1.582 |  | 1.128 | 2 | 2.256 |  | 11 | 0.589 | 0.774 | 1 | 0.774
| 24 | 2.751 | RB | 2.1665 | 1 | 2.1665 |  | 13 | 0.383 | 0.486 | 2 | 0.972
| 27 | 2.743 | BC road | 2.747 | 3 | 8.241 |  | 15.0745 | -1 | -0.3085 | 2.0745 | -0.63998
| 27.5 | 2.086 |  | 2.4145 | 0.5 | 1.2072 |  | 16.5745 | -1 | -1 | 1.5 | -1.5
| 34 | 2.074 |  | 2.08 | 6.5 | 13.52 |  | 18.0745 | -1 | -1 | 1.5 | -1.5
| 40 | 2.066 | Home stead | 2.07 | 6 | 12.42 |  | 20.4745 | 0.6 | -0.2 | 2.4 | -0.48
[8 empty] | 21 | 0.674 | 0.637 | 0.5255 | 0.33474
[8 empty] | 23 | 1.582 | 1.128 | 2 | 2.256
[8 empty] | 24 | 2.751 | 2.1665 | 1 | 2.1665
[8 empty] | 27 | 2.743 | 2.747 | 3 | 8.241
[8 empty] | 27.5 | 2.086 | 2.4145 | 0.5 | 1.2072
[8 empty] | 34 | 2.074 | 2.08 | 6.5 | 13.52
[8 empty] | 40 | 2.066 | 2.07 | 6 | 12.42
[5 empty] | 40 | 53.5677 |  |  |  |  | 40 | 47.4615
[7 empty] | Net Area : |  | 53.5677 | - | 47.4615 | 6.1062
| X - Section at km. |  | 1.1
| Pre-work | [5 empty] | . | Post-work | [5 empty] | 3
| 0 | 2.168 | House road
| 5 | 2.163 |  | 2.1655 | 5 | 10.8275
| 10 | 2.155 | LB | 2.159 | 5 | 10.795
| 11 | 1.149 |  | 1.652 | 1 | 1.652
| 13 | 0.396 |  | 0.7725 | 2 | 1.545
| 15 | -0.079 |  | 0.1585 | 2 | 0.317
| 17 | -0.183 | CL | -0.131 | 2 | -0.262
| 19 | -0.081 |  | -0.132 | 2 | -0.264 |  | 0 | 2.168
| 21 | 0.418 |  | 0.1685 | 2 | 0.337 |  | 5 | 2.163 | 2.1655 | 5 | 10.8275
| 23 | 1.423 |  | 0.9205 | 2 | 1.841 |  | 10 | 2.155 | 2.159 | 5 | 10.795
| 24 | 2.898 | RB | 2.1605 | 1 | 2.1605 |  | 11 | 1.149 | 1.652 | 1 | 1.652
| 28 | 2.893 | BC road | 2.8955 | 4 | 11.582 |  | 13 | 0.396 | 0.7725 | 2 | 1.545
| 29 | 1.368 |  | 2.1305 | 1 | 2.1305 |  | 15.094 | -1 | -0.302 | 2.094 | -0.63239
| 35 | 1.363 |  | 1.3655 | 6 | 8.193 |  | 16.594 | -1 | -1 | 1.5 | -1.5
| 40 | 1.355 | Paddy land | 1.359 | 5 | 6.795 |  | 18.094 | -1 | -1 | 1.5 | -1.5
[8 empty] | 19.819 | 0.15 | -0.425 | 1.725 | -0.73313
[8 empty] | 21 | 0.418 | 0.284 | 1.181 | 0.3354
[8 empty] | 23 | 1.423 | 0.9205 | 2 | 1.841
[8 empty] | 24 | 2.898 | 2.1605 | 1 | 2.1605
[8 empty] | 28 | 2.893 | 2.8955 | 4 | 11.582
[8 empty] | 29 | 1.368 | 2.1305 | 1 | 2.1305
[8 empty] | 35 | 1.363 | 1.3655 | 6 | 8.193
[8 empty] | 40 | 1.355 | 1.359 | 5 | 6.795
[5 empty] | 40 | 57.6495 |  |  |  |  | 40 | 53.4914
[7 empty] | Net Area : |  | 57.6495 | - | 53.4914 | 4.1581
| X - Section at km. |  | 1.2
| Pre-work | [5 empty] | . | Post-work | [5 empty] | 3
| 0 | 2.512 | Mosque
| 4 | 2.507 | LB | 2.5095 | 4 | 10.038
| 5 | 1.648 |  | 2.0775 | 1 | 2.0775
| 6 | 0.768 |  | 1.208 | 1 | 1.208
| 7 | 0.179 |  | 0.4735 | 1 | 0.4735
| 8 | -0.322 |  | -0.0715 | 1 | -0.0715
| 10 | -0.361 | CL | -0.3415 | 2 | -0.683
| 12 | -0.318 |  | -0.3395 | 2 | -0.679 |  | 0 | 2.512
| 13 | 0.173 |  | -0.0725 | 1 | -0.0725 |  | 3.25 | 2.507 | 2.5095 | 3.25 | 8.1559
| 14 | 0.761 |  | 0.467 | 1 | 0.467 |  | 8.5105 | -1 | 0.7535 | 5.2605 | 3.9638
| 15 | 1.666 |  | 1.2135 | 1 | 1.2135 |  | 10.0105 | -1 | -1 | 1.5 | -1.5
| 16 | 2.773 | RB | 2.2195 | 1 | 2.2195 |  | 11.5105 | -1 | -1 | 1.5 | -1.5
| 20 | 2.763 | BC road | 2.768 | 4 | 11.072 |  | 17.17 | 2.773 | 0.8865 | 5.6595 | 5.0171
| 25 | 2.648 |  | 2.7055 | 5 | 13.5275 |  | 20 | 2.763 | 2.768 | 2.83 | 7.8334
| 30 | 2.639 | High land | 2.6435 | 5 | 13.2175 |  | 25 | 2.648 | 2.7055 | 5 | 13.5275
[8 empty] | 30 | 2.639 | 2.6435 | 5 | 13.2175
[5 empty] | 30 | 54.008 |  |  |  |  | 30 | 48.7152
[7 empty] | Net Area : |  | 54.008 | - | 48.7152 | 5.2928
| X - Section at km. |  | 1.3
| Pre-work | [5 empty] | . | Post-work | [5 empty] | 4.362
| 0 | 0.919 | Open land
| 5 | 0.914 |  | 0.9165 | 5 | 4.5825
| 10 | 0.908 | LB | 0.911 | 5 | 4.555
| 11 | 0.539 |  | 0.7235 | 1 | 0.7235
| 12 | 0.458 |  | 0.4985 | 1 | 0.4985
| 13 | 0.351 |  | 0.4045 | 1 | 0.4045
| 15 | 0.25 | CL | 0.3005 | 2 | 0.601
| 17 | 0.353 |  | 0.3015 | 2 | 0.603 |  | 0 | 0.919
| 18 | 0.738 |  | 0.5455 | 1 | 0.5455 |  | 5 | 0.914 | 0.9165 | 5 | 4.5825
| 19 | 1.545 |  | 1.1415 | 1 | 1.1415 |  | 9.5 | 0.908 | 0.911 | 4.5 | 4.0995
| 20 | 2.816 | RB | 2.1805 | 1 | 2.1805 |  | 12.362 | -1 | -0.046 | 2.862 | -0.13165
| 24 | 2.809 | BC road | 2.8125 | 4 | 11.25 |  | 13.862 | -1 | -1 | 1.5 | -1.5
| 25 | 1.418 |  | 2.1135 | 1 | 2.1135 |  | 15.362 | -1 | -1 | 1.5 | -1.5
| 30 | 1.354 |  | 1.386 | 5 | 6.93 |  | 18.362 | 1 | 0 | 3 | 0
| 35 | 1.338 |  | 1.346 | 5 | 6.73 |  | 19 | 1.545 | 1.2725 | 0.638 | 0.81185
[8 empty] | 20 | 2.816 | 2.1805 | 1 | 2.1805
[8 empty] | 24 | 2.809 | 2.8125 | 4 | 11.25
[8 empty] | 25 | 1.418 | 2.1135 | 1 | 2.1135
[8 empty] | 30 | 1.354 | 1.386 | 5 | 6.93
[8 empty] | 35 | 1.338 | 1.346 | 5 | 6.73
[5 empty] | 35 | 42.859 |  |  |  |  | 35 | 35.5662
[7 empty] | Net Area : |  | 42.859 | - | 35.5662 | 7.2928
| X - Section at km. |  | 1.4
| Pre-work | [5 empty] | . | Post-work | [5 empty] | 4.836
| 0 | 1.238 | Paddy land
| 5 | 1.229 |  | 1.2335 | 5 | 6.1675
| 10 | 1.224 | LB | 1.2265 | 5 | 6.1325
| 11 | 0.82 |  | 1.022 | 1 | 1.022
| 12 | 0.625 |  | 0.7225 | 1 | 0.7225
| 13 | 0.515 |  | 0.57 | 1 | 0.57
| 15 | 0.416 | CL | 0.4655 | 2 | 0.931
| 17 | 0.52 |  | 0.468 | 2 | 0.936 |  | 0 | 1.238
| 18 | 0.835 |  | 0.6775 | 1 | 0.6775 |  | 5 | 1.229 | 1.2335 | 5 | 6.1675
| 19 | 1.543 |  | 1.189 | 1 | 1.189 |  | 8.9 | 1.224 | 1.2265 | 3.9 | 4.7834
| 20 | 2.766 | RB | 2.1545 | 1 | 2.1545 |  | 12.236 | -1 | 0.112 | 3.336 | 0.37363
| 24 | 2.759 | BC road | 2.7625 | 4 | 11.05 |  | 13.736 | -1 | -1 | 1.5 | -1.5
| 30 | 2.439 |  | 2.599 | 6 | 15.594 |  | 15.236 | -1 | -1 | 1.5 | -1.5
| 35 | 2.426 | House Area | 2.4325 | 5 | 12.1625 |  | 18.236 | 1 | 0 | 3 | 0
[8 empty] | 19 | 1.543 | 1.2715 | 0.764 | 0.97143
[8 empty] | 20 | 2.766 | 2.1545 | 1 | 2.1545
[8 empty] | 24 | 2.759 | 2.7625 | 4 | 11.05
[8 empty] | 30 | 2.439 | 2.599 | 6 | 15.594
[8 empty] | 35 | 2.426 | 2.4325 | 5 | 12.1625
[5 empty] | 35 | 59.309 |  |  |  |  | 35 | 50.2569
[7 empty] | Net Area : |  | 59.309 | - | 50.2569 | 9.0521
| X - Section at km. |  | 1.5
| Pre-work | [5 empty] | . | Post-work | [5 empty] | 6
| 0 | 0.437 | Pond
| 2 | 1.038 |  | 0.7375 | 2 | 1.475 |  | 0 | 0.437
| 3 | 2.098 |  | 1.568 | 1 | 1.568 |  | 2 | 1.038 | 0.7375 | 2 | 1.475
| 4 | 2.093 | LB | 2.0955 | 1 | 2.0955 |  | 3 | 2.098 | 1.568 | 1 | 1.568
| 5 | 1.088 |  | 1.5905 | 1 | 1.5905 |  | 4 | 2.093 | 2.0955 | 1 | 2.0955
| 6 | 0.614 |  | 0.851 | 1 | 0.851 |  | 5 | 1.088 | 1.5905 | 1 | 1.5905
| 8 | 0.218 |  | 0.416 | 2 | 0.832 |  | 8.132 | -1 | 0.044 | 3.132 | 0.13781
| 10 | 0.115 | CL | 0.1665 | 2 | 0.333 |  | 9.632 | -1 | -1 | 1.5 | -1.5
| 12 | 0.217 |  | 0.166 | 2 | 0.332 |  | 11.132 | -1 | -1 | 1.5 | -1.5
| 14 | 0.638 |  | 0.4275 | 2 | 0.855 |  | 13.382 | 0.5 | -0.25 | 2.25 | -0.5625
| 15 | 1.543 |  | 1.0905 | 1 | 1.0905 |  | 14 | 0.638 | 0.569 | 0.618 | 0.35164
| 16 | 2.878 | RB | 2.2105 | 1 | 2.2105 |  | 15 | 1.543 | 1.0905 | 1 | 1.0905
| 20 | 2.873 | BC road | 2.8755 | 4 | 11.502 |  | 16 | 2.878 | 2.2105 | 1 | 2.2105
| 22 | 1.238 |  | 2.0555 | 2 | 4.111 |  | 20 | 2.873 | 2.8755 | 4 | 11.502
| 27 | 1.233 |  | 1.2355 | 5 | 6.1775 |  | 22 | 1.238 | 2.0555 | 2 | 4.111
| 32 | 1.225 | Paddy land | 1.229 | 5 | 6.145 |  | 27 | 1.233 | 1.2355 | 5 | 6.1775
[8 empty] | 32 | 1.225 | 1.229 | 5 | 6.145
[5 empty] | 32 | 41.1685 |  |  |  |  | 32 | 34.8925
[7 empty] | Net Area : |  | 41.1685 | - | 34.8925 | 6.2761
| X - Section at km. |  | 1.6
| Pre-work | [5 empty] | . | Post-work | [5 empty] | 3.9
| 0 | 0.963 | Pond
| 2 | 1.675 |  | 1.319 | 2 | 2.638
| 3 | 2.66 |  | 2.1675 | 1 | 2.1675
| 4 | 2.649 | LB | 2.6545 | 1 | 2.6545
| 5 | 1.459 |  | 2.054 | 1 | 2.054
| 6 | 0.668 |  | 1.0635 | 1 | 1.0635 |  | 0 | 0.963
| 8 | 0.123 |  | 0.3955 | 2 | 0.791 |  | 2 | 1.675 | 1.319 | 2 | 2.638
| 10 | 0.02 | CL | 0.0715 | 2 | 0.143 |  | 3 | 2.66 | 2.1675 | 1 | 2.1675
| 12 | 0.122 |  | 0.071 | 2 | 0.142 |  | 4 | 2.649 | 2.6545 | 1 | 2.6545
| 14 | 0.65 |  | 0.386 | 2 | 0.772 |  | 5 | 1.459 | 2.054 | 1 | 2.054
| 15 | 1.462 |  | 1.056 | 1 | 1.056 |  | 6 | 0.668 | 1.0635 | 1 | 1.0635
| 16 | 2.761 | RB | 2.1115 | 1 | 2.1115 |  | 8.502 | -1 | -0.166 | 2.502 | -0.41533
| 20 | 2.75 | BC road | 2.7555 | 4 | 11.022 |  | 10.002 | -1 | -1 | 1.5 | -1.5
| 25 | 2.581 |  | 2.6655 | 5 | 13.3275 |  | 11.502 | -1 | -1 | 1.5 | -1.5
| 30 | 2.565 | House Area | 2.573 | 5 | 12.865 |  | 13.902 | 0.6 | -0.2 | 2.4 | -0.48
[8 empty] | 14 | 0.65 | 0.625 | 0.098 | 0.06125
[8 empty] | 15 | 1.462 | 1.056 | 1 | 1.056
[8 empty] | 16 | 2.761 | 2.1115 | 1 | 2.1115
[8 empty] | 20 | 2.75 | 2.7555 | 4 | 11.022
[8 empty] | 25 | 2.581 | 2.6655 | 5 | 13.3275
[8 empty] | 30 | 2.565 | 2.573 | 5 | 12.865
[5 empty] | 30 | 52.8075 |  |  |  |  | 30 | 47.1254
[7 empty] | Net Area : |  | 52.8075 | - | 47.1254 | 5.6821
| X - Section at km. |  | 1.7
| Pre-work | [5 empty] | . | Post-work | [5 empty] | 5
| 0 | 1.239 | Paddy land
| 5 | 1.233 |  | 1.236 | 5 | 6.18
| 10 | 1.227 | LB | 1.23 | 5 | 6.15
| 11 | 0.822 |  | 1.0245 | 1 | 1.0245 |  | 0 | 1.239
| 13 | 0.538 |  | 0.68 | 2 | 1.36 |  | 5 | 1.233 | 1.236 | 5 | 6.18
| 15 | 0.351 |  | 0.4445 | 2 | 0.889 |  | 10 | 1.227 | 1.23 | 5 | 6.15
| 17 | 0.249 | CL | 0.3 | 2 | 0.6 |  | 11 | 0.822 | 1.0245 | 1 | 1.0245
| 19 | 0.35 |  | 0.2995 | 2 | 0.599 |  | 13 | 0.538 | 0.68 | 2 | 1.36
| 21 | 0.776 |  | 0.563 | 2 | 1.126 |  | 15.307 | -1 | -0.231 | 2.307 | -0.53292
| 23 | 1.608 |  | 1.192 | 2 | 2.384 |  | 16.807 | -1 | -1 | 1.5 | -1.5
| 24 | 2.793 | RB | 2.2005 | 1 | 2.2005 |  | 18.307 | -1 | -1 | 1.5 | -1.5
| 28 | 2.788 | BC road | 2.7905 | 4 | 11.162 |  | 21.007 | 0.8 | -0.1 | 2.7 | -0.27
| 30 | 2.737 | House | 2.7625 | 2 | 5.525 |  | 23 | 1.608 | 1.204 | 1.993 | 2.3996
[8 empty] | 24 | 2.793 | 2.2005 | 1 | 2.2005
[8 empty] | 28 | 2.788 | 2.7905 | 4 | 11.162
[8 empty] | 30 | 2.737 | 2.7625 | 2 | 5.525
[5 empty] | 30 | 39.2 |  |  |  |  | 30 | 32.1987
[7 empty] | Net Area : |  | 39.2 | - | 32.1987 | 7.0013
| X - Section at km. |  | 1.8
| Pre-work | [5 empty] | . | Post-work | [5 empty] | 2
| 0 | 1.461 | Paddy land
| 5 | 1.453 |  | 1.457 | 5 | 7.285
| 10 | 1.441 | LB | 1.447 | 5 | 7.235
| 11 | 0.962 |  | 1.2015 | 1 | 1.2015
| 12 | 0.639 |  | 0.8005 | 1 | 0.8005 |  | 0 | 1.461
| 14 | 0.367 |  | 0.503 | 2 | 1.006 |  | 5 | 1.453 | 1.457 | 5 | 7.285
| 16 | 0.266 | CL | 0.3165 | 2 | 0.633 |  | 10 | 1.441 | 1.447 | 5 | 7.235
| 18 | 0.369 |  | 0.3175 | 2 | 0.635 |  | 11 | 0.962 | 1.2015 | 1 | 1.2015
| 20 | 0.772 |  | 0.5705 | 2 | 1.141 |  | 13.943 | -1 | -0.019 | 2.943 | -0.055917
| 21 | 1.77 |  | 1.271 | 1 | 1.271 |  | 15.443 | -1 | -1 | 1.5 | -1.5
| 22 | 2.989 | RB | 2.3795 | 1 | 2.3795 |  | 16.943 | -1 | -1 | 1.5 | -1.5
| 26 | 2.982 | BC road | 2.9855 | 4 | 11.942 |  | 19.493 | 0.7 | -0.15 | 2.55 | -0.3825
| 28 | 1.372 |  | 2.177 | 2 | 4.354 |  | 20 | 0.772 | 0.736 | 0.507 | 0.37315
| 33 | 1.367 |  | 1.3695 | 5 | 6.8475 |  | 21 | 1.77 | 1.271 | 1 | 1.271
| 38 | 1.356 | Paddy land | 1.3615 | 5 | 6.8075 |  | 22 | 2.989 | 2.3795 | 1 | 2.3795
[8 empty] | 26 | 2.982 | 2.9855 | 4 | 11.942
[8 empty] | 28 | 1.372 | 2.177 | 2 | 4.354
[8 empty] | 33 | 1.367 | 1.3695 | 5 | 6.8475
[8 empty] | 38 | 1.356 | 1.3615 | 5 | 6.8075
[5 empty] | 38 | 53.5385 |  |  |  |  | 38 | 46.2577
[7 empty] | Net Area : |  | 53.5385 | - | 46.2577 | 7.2808
| X - Section at km. |  | 1.9
| Pre-work | [5 empty] | . | Post-work | [5 empty] | 2
| 0 | 1.272 | Paddy land
| 5 | 1.263 |  | 1.2675 | 5 | 6.3375
| 10 | 1.258 | LB | 1.2605 | 5 | 6.3025
| 11 | 0.914 |  | 1.086 | 1 | 1.086
| 12 | 0.722 |  | 0.818 | 1 | 0.818
| 13 | 0.624 |  | 0.673 | 1 | 0.673 |  | 0 | 1.272
| 15 | 0.52 | CL | 0.572 | 2 | 1.144 |  | 5 | 1.263 | 1.2675 | 5 | 6.3375
| 17 | 0.622 |  | 0.571 | 2 | 1.142 |  | 8.5 | 1.258 | 1.2605 | 3.5 | 4.4117
| 18 | 1.003 |  | 0.8125 | 1 | 0.8125 |  | 11.887 | -1 | 0.129 | 3.387 | 0.43692
| 19 | 1.809 |  | 1.406 | 1 | 1.406 |  | 13.387 | -1 | -1 | 1.5 | -1.5
| 20 | 2.878 | RB | 2.3435 | 1 | 2.3435 |  | 14.887 | -1 | -1 | 1.5 | -1.5
| 24 | 2.884 | BC road | 2.881 | 4 | 11.524 |  | 17.737 | 0.9 | -0.05 | 2.85 | -0.1425
| 26 | 1.589 |  | 2.2365 | 2 | 4.473 |  | 18 | 1.003 | 0.9515 | 0.263 | 0.25024
| 28 | 0.908 | Pond | 1.2485 | 2 | 2.497 |  | 19 | 1.809 | 1.406 | 1 | 1.406
[8 empty] | 20 | 2.878 | 2.3435 | 1 | 2.3435
[8 empty] | 24 | 2.884 | 2.881 | 4 | 11.524
[8 empty] | 26 | 1.589 | 2.2365 | 2 | 4.473
[8 empty] | 28 | 0.908 | 1.2485 | 2 | 2.497
[5 empty] | 28 | 40.559 |  |  |  |  | 28 | 30.5374
[7 empty] | Net Area : |  | 40.559 | - | 30.5374 | 10.0216
| X - Section at km. |  | 2
| Pre-work | [5 empty] | . | Post-work | [5 empty] | 2
| 0 | 1.27 | Paddy land
| 5 | 1.265 |  | 1.2675 | 5 | 6.3375
| 10 | 1.256 | LB | 1.2605 | 5 | 6.3025
| 11 | 0.898 |  | 1.077 | 1 | 1.077
| 12 | 0.612 |  | 0.755 | 1 | 0.755 |  | 0 | 1.27
| 14 | 0.49 |  | 0.551 | 2 | 1.102 |  | 5 | 1.265 | 1.2675 | 5 | 6.3375
| 16 | 0.387 | CL | 0.4385 | 2 | 0.877 |  | 10 | 1.256 | 1.2605 | 5 | 6.3025
| 18 | 0.488 |  | 0.4375 | 2 | 0.875 |  | 11 | 0.898 | 1.077 | 1 | 1.077
| 20 | 0.905 |  | 0.6965 | 2 | 1.393 |  | 13.847 | -1 | -0.051 | 2.847 | -0.1452
| 21 | 1.702 |  | 1.3035 | 1 | 1.3035 |  | 15.347 | -1 | -1 | 1.5 | -1.5
| 22 | 2.908 | RB | 2.305 | 1 | 2.305 |  | 16.847 | -1 | -1 | 1.5 | -1.5
| 26 | 2.897 | BC road | 2.9025 | 4 | 11.61 |  | 19.547 | 0.8 | -0.1 | 2.7 | -0.27
| 28 | 1.505 |  | 2.201 | 2 | 4.402 |  | 20 | 0.905 | 0.8525 | 0.453 | 0.38618
| 33 | 1.499 |  | 1.502 | 5 | 7.51 |  | 21 | 1.702 | 1.3035 | 1 | 1.3035
| 38 | 1.485 | Paddy land | 1.492 | 5 | 7.46 |  | 22 | 2.908 | 2.305 | 1 | 2.305
[8 empty] | 26 | 2.897 | 2.9025 | 4 | 11.61
[8 empty] | 28 | 1.505 | 2.201 | 2 | 4.402
[8 empty] | 33 | 1.499 | 1.502 | 5 | 7.51
[8 empty] | 38 | 1.485 | 1.492 | 5 | 7.46
[5 empty] | 38 | 53.3095 |  |  |  |  | 38 | 45.2785
[7 empty] | Net Area : |  | 53.3095 | - | 45.2785 | 8.031
| X - Section at km. |  | 2.1
| Pre-work | [5 empty] | . | Post-work | [5 empty] | 4.2
| 0 | 1.361 | Paddy land
| 5 | 1.356 |  | 1.3585 | 5 | 6.7925
| 10 | 1.348 | LB | 1.352 | 5 | 6.76
| 11 | 1.012 |  | 1.18 | 1 | 1.18
| 12 | 0.788 |  | 0.9 | 1 | 0.9
| 13 | 0.604 |  | 0.696 | 1 | 0.696
| 15 | 0.501 | CL | 0.5525 | 2 | 1.105
| 17 | 0.602 |  | 0.5515 | 2 | 1.103
| 18 | 1.008 |  | 0.805 | 1 | 0.805 |  | 0 | 1.361
| 19 | 1.906 |  | 1.457 | 1 | 1.457 |  | 5 | 1.356 | 1.3585 | 5 | 6.7925
| 20 | 3.178 | RB | 2.542 | 1 | 2.542 |  | 8.25 | 1.348 | 1.352 | 3.25 | 4.394
| 25 | 3.171 | Tin Boundary | 3.1745 | 5 | 15.8725 |  | 11.772 | -1 | 0.174 | 3.522 | 0.61283
[8 empty] | 13.272 | -1 | -1 | 1.5 | -1.5
[8 empty] | 14.772 | -1 | -1 | 1.5 | -1.5
[8 empty] | 17.472 | 0.8 | -0.1 | 2.7 | -0.27
[8 empty] | 18 | 1.008 | 0.904 | 0.528 | 0.47731
[8 empty] | 19 | 1.906 | 1.457 | 1 | 1.457
[8 empty] | 20 | 3.178 | 2.542 | 1 | 2.542
[8 empty] | 25 | 3.171 | 3.1745 | 5 | 15.8725
[5 empty] | 25 | 39.213 |  |  |  |  | 25 | 28.8781
[7 empty] | Net Area : |  | 39.213 | - | 28.8781 | 10.3349
| X - Section at km. |  | 2.2
| Pre-work | [5 empty] | . | Post-work | [5 empty] | 4
| 0 | 1.191 | Paddy land
| 5 | 1.186 |  | 1.1885 | 5 | 5.9425
| 10 | 1.181 | LB | 1.1835 | 5 | 5.9175
| 11 | 0.687 |  | 0.934 | 1 | 0.934
| 13 | 0.271 |  | 0.479 | 2 | 0.958
| 15 | 0.084 |  | 0.1775 | 2 | 0.355
| 17 | -0.022 |  | 0.031 | 2 | 0.062
| 19 | -0.124 | CL | -0.073 | 2 | -0.146
| 21 | -0.021 |  | -0.0725 | 2 | -0.145
| 23 | 0.382 |  | 0.1805 | 2 | 0.361 |  | 0 | 1.191
| 25 | 0.981 |  | 0.6815 | 2 | 1.363 |  | 5 | 1.186 | 1.1885 | 5 | 5.9425
| 27 | 1.886 |  | 1.4335 | 2 | 2.867 |  | 10 | 1.181 | 1.1835 | 5 | 5.9175
| 28 | 3.071 | RB | 2.4785 | 1 | 2.4785 |  | 11 | 0.687 | 0.934 | 1 | 0.934
| 33 | 3.066 | House | 3.0685 | 5 | 15.3425 |  | 13 | 0.271 | 0.479 | 2 | 0.958
[8 empty] | 15 | 0.084 | 0.1775 | 2 | 0.355
[8 empty] | 16.626 | -1 | -0.458 | 1.626 | -0.74471
[8 empty] | 18.126 | -1 | -1 | 1.5 | -1.5
[8 empty] | 19.626 | -1 | -1 | 1.5 | -1.5
[8 empty] | 21.126 | 0 | -0.5 | 1.5 | -0.75
[8 empty] | 23 | 0.382 | 0.191 | 1.874 | 0.35793
[8 empty] | 25 | 0.981 | 0.6815 | 2 | 1.363
[8 empty] | 27 | 1.886 | 1.4335 | 2 | 2.867
[8 empty] | 28 | 3.071 | 2.4785 | 1 | 2.4785
[8 empty] | 33 | 3.066 | 3.0685 | 5 | 15.3425
[5 empty] | 33 | 36.29 |  |  |  |  | 33 | 32.0212
[7 empty] | Net Area : |  | 36.29 | - | 32.0212 | 4.2688
| X - Section at km. |  | 2.3
| Pre-work | [5 empty] | . | Post-work | [5 empty] | 7
| 0 | 2.475 | House Area
| 5 | 2.47 |  | 2.4725 | 5 | 12.3625
| 10 | 2.463 | LB | 2.4665 | 5 | 12.3325 |  | 0 | 2.475
| 11 | 1.521 |  | 1.992 | 1 | 1.992 |  | 5 | 2.47 | 2.4725 | 5 | 12.3625
| 13 | 0.626 |  | 1.0735 | 2 | 2.147 |  | 10 | 2.463 | 2.4665 | 5 | 12.3325
| 15 | 0.21 |  | 0.418 | 2 | 0.836 |  | 11 | 1.521 | 1.992 | 1 | 1.992
| 17 | 0.111 | CL | 0.1605 | 2 | 0.321 |  | 13 | 0.626 | 1.0735 | 2 | 2.147
| 19 | 0.213 |  | 0.162 | 2 | 0.324 |  | 15.439 | -1 | -0.187 | 2.439 | -0.45609
| 21 | 0.63 |  | 0.4215 | 2 | 0.843 |  | 16.939 | -1 | -1 | 1.5 | -1.5
| 23 | 1.626 |  | 1.128 | 2 | 2.256 |  | 18.439 | -1 | -1 | 1.5 | -1.5
| 24 | 3.027 | RB | 2.3265 | 1 | 2.3265 |  | 20.839 | 0.6 | -0.2 | 2.4 | -0.48
| 30 | 3.013 | House | 3.02 | 6 | 18.12 |  | 21 | 0.63 | 0.615 | 0.161 | 0.099015
[8 empty] | 23 | 1.626 | 1.128 | 2 | 2.256
[8 empty] | 24 | 3.027 | 2.3265 | 1 | 2.3265
[8 empty] | 30 | 3.013 | 3.02 | 6 | 18.12
[5 empty] | 30 | 53.8605 |  |  |  |  | 30 | 47.6994
[7 empty] | Net Area : |  | 53.8605 | - | 47.6994 | 6.1611
| X - Section at km. |  | 2.33
| Pre-work | [5 empty] | . | Post-work | [5 empty] | 2.5645
| 0 | 2.412 | Khal bank
| 5 | 2.407 |  | 2.4095 | 5 | 12.0475
| 10 | 2.395 | LB | 2.401 | 5 | 12.005
| 12 | 1.433 |  | 1.914 | 2 | 3.828
| 14 | 0.557 |  | 0.995 | 2 | 1.99 |  | 0 | 2.412
| 16 | -0.035 |  | 0.261 | 2 | 0.522 |  | 5 | 2.407 | 2.4095 | 5 | 12.0475
| 18 | -0.137 | CL | -0.086 | 2 | -0.172 |  | 10 | 2.395 | 2.401 | 5 | 12.005
| 20 | -0.036 |  | -0.0865 | 2 | -0.173 |  | 12 | 1.433 | 1.914 | 2 | 3.828
| 22 | 0.547 |  | 0.2555 | 2 | 0.511 |  | 14 | 0.557 | 0.995 | 2 | 1.99
| 24 | 2.636 |  | 1.5915 | 2 | 3.183 |  | 16.3355 | -1 | -0.2215 | 2.3355 | -0.51731
| 26 | 3.135 | RB | 2.8855 | 2 | 5.771 |  | 17.8355 | -1 | -1 | 1.5 | -1.5
| 29 | 3.146 | Culvert wall | 3.1405 | 3 | 9.4215 |  | 19.3355 | -1 | -1 | 1.5 | -1.5
[8 empty] | 21.4355 | 0.4 | -0.3 | 2.1 | -0.63
[8 empty] | 22 | 0.547 | 0.4735 | 0.5645 | 0.26729
[8 empty] | 24 | 2.636 | 1.5915 | 2 | 3.183
[8 empty] | 26 | 3.135 | 2.8855 | 2 | 5.771
[8 empty] | 29 | 3.146 | 3.1405 | 3 | 9.4215
[5 empty] | 29 | 48.934 |  |  |  |  | 29 | 44.366
[7 empty] | Net Area : |  | 48.934 | - | 44.366 | 4.568
| X - Section at km. |  | 2.355
| Pre-work | [5 empty] | . | Post-work | [5 empty] | 1.7145
| 0 | 1.73 | Khal bank
| 5 | 1.716 |  | 1.723 | 5 | 8.615
| 10 | 1.711 | LB | 1.7135 | 5 | 8.5675
| 11 | 0.632 |  | 1.1715 | 1 | 1.1715
| 13 | -0.143 |  | 0.2445 | 2 | 0.489
| 15 | -0.171 |  | -0.157 | 2 | -0.314 |  | 0 | 1.73
| 17 | -0.274 | CL | -0.2225 | 2 | -0.445 |  | 5 | 1.716 | 1.723 | 5 | 8.615
| 19 | -0.173 |  | -0.2235 | 2 | -0.447 |  | 10 | 1.711 | 1.7135 | 5 | 8.5675
| 21 | 0.13 |  | -0.0215 | 2 | -0.043 |  | 11 | 0.632 | 1.1715 | 1 | 1.1715
| 23 | 0.642 |  | 0.386 | 2 | 0.772 |  | 13 | -0.143 | 0.2445 | 2 | 0.489
| 24 | 1.832 | RB | 1.237 | 1 | 1.237 |  | 14.2855 | -1 | -0.5715 | 1.2855 | -0.73466
| 26 | 1.824 |  | 1.828 | 2 | 3.656 |  | 15.7855 | -1 | -1 | 1.5 | -1.5
| 28 | 3.324 |  | 2.574 | 2 | 5.148 |  | 17.2855 | -1 | -1 | 1.5 | -1.5
| 32 | 3.313 | BC road | 3.3185 | 4 | 13.274 |  | 18.4855 | -0.2 | -0.6 | 1.2 | -0.72
| 33 | 2.334 |  | 2.8235 | 1 | 2.8235 |  | 19 | -0.173 | -0.1865 | 0.5145 | -0.095954
| 38 | 2.326 |  | 2.33 | 5 | 11.65 |  | 21 | 0.13 | -0.0215 | 2 | -0.043
| 43 | 2.321 | House Area | 2.3235 | 5 | 11.6175 |  | 23 | 0.642 | 0.386 | 2 | 0.772
[8 empty] | 24 | 1.832 | 1.237 | 1 | 1.237
[8 empty] | 26 | 1.824 | 1.828 | 2 | 3.656
[8 empty] | 28 | 3.324 | 2.574 | 2 | 5.148
[8 empty] | 32 | 3.313 | 3.3185 | 4 | 13.274
[8 empty] | 33 | 2.334 | 2.8235 | 1 | 2.8235
[8 empty] | 38 | 2.326 | 2.33 | 5 | 11.65
[8 empty] | 43 | 2.321 | 2.3235 | 5 | 11.6175
[5 empty] | 43 | 67.772 |  |  |  |  | 43 | 64.4274
[7 empty] | Net Area : |  | 67.772 | - | 64.4274 | 3.3446

## Abstract of earth
Abstract of earth forRe-excavation -
| Length (km) | Net area (sqm) | Mean area (sqm) | Distance(m) | Volume (cum) | Bed Width | AS per Calculation (Bed level)
1 | 0 | 1.5461 |  |  |  | 1.767 | -3
2 | 0.1 | 1.3343 | 1.4402 | 100 | 144.02 | 2.175 | -2.99
3 | 0.2 | 0 | 0.66713 | 100 | 66.71 | 3.5 | -2.98
4 | 0.3 | 5.9364 | 2.9682 | 100 | 296.82 | 3 | -2.97
5 | 0.4 | 5.0903 | 5.5134 | 100 | 551.34 | -30 | -2.96 | .
6 | 0.5 | 3.6249 | 4.3576 | 100 | 435.76 | 3 | -2.95
7 | 0.6 | 13.0384 | 8.3316 | 100 | 833.16 | -30 | -2.94
8 | 0.7 | 5.2111 | 9.1247 | 100 | 912.47 | 3 | -2.93
9 | 0.8 | 9.593 | 7.402 | 100 | 740.2 | 6.423 | -2.92
10 | 0.9 | 6.7939 | 8.1934 | 100 | 819.34 | 3 | -2.91
11 | 1 | 6.1062 | 6.4501 | 100 | 645.01 | 4.0745 | -2.9
12 | 1.1 | 4.1581 | 5.1322 | 100 | 513.22 | 3 | -2.89
13 | 1.2 | 5.2928 | 4.7254 | 100 | 472.54 | 3 | -2.88
14 | 1.3 | 7.2928 | 6.2928 | 100 | 629.28 | 4.362 | -2.87
15 | 1.4 | 9.0521 | 8.1724 | 100 | 817.24 | 4.836 | -2.86
16 | 1.5 | 6.2761 | 7.6641 | 100 | 766.41 | 6 | -2.85
17 | 1.6 | 5.6821 | 5.9791 | 100 | 597.91 | 3.9 | -2.84
18 | 1.7 | 7.0013 | 6.3417 | 100 | 634.17 | 5 | -2.83
19 | 1.8 | 7.2808 | 7.1411 | 100 | 714.11 | 2 | -2.82
20 | 1.9 | 10.0216 | 8.6512 | 100 | 865.12 | 2 | -2.8
21 | 2 | 8.031 | 9.0263 | 100 | 902.63 | 2 | -2.78
22 | 2.1 | 10.3349 | 9.1829 | 100 | 918.29 | 4.2 | -2.76
23 | 2.2 | 4.2688 | 7.3018 | 100 | 730.18 | 4 | -2.74 |  | 12773 | 26 | 491.2692
24 | 2.3 | 6.1611 | 5.2149 | 100 | 521.49 | 7 | -2.72
25 | 2.33 | 4.568 | 5.3646 | 30 | 160.94 | 2.5645 | -2.7
26 | 2.355 | 3.3446 | 3.9563 | 25 | 98.91 | 1.7145 | -2.68 |  | 2014.27
| Total |  |  | 2355 | 14787.27
Total Earth As Per estimate
Shortage
(Md. Ajizur Rahman)
Sub-Assistant Engineer Amtali O&M Section
BWDB, Amtali, Barguna
&
Member Secretary
Estimate Preparation Committee
(Md. Shah Alam)
Sub-Divisional Engineer
Patuakhali O&M Sub-Division
BWDB, Patuakhali
&
External Member
Estimate Preparation Committee
(Dipak Ranjan Das)
Executive Engineer (A.C.)
Barguna O&M Division
BWDB, Barguna
&
Chairman
Estimate Preparation Committee

## Khanar-par khal (Data)
Cross Section for Re-excavation of Khanar-par khal from km. 0.000 to km. 2.330 in polder -2 - in c/w Tarail-Pachuria Sub-Project under CRISP-WRM under Specialized Division. BWDB, Gopalganj during the year 2024-2025.
| X - Section at km. |  | 0
Post-work
| 0 | 2.608 | Khal bank
| 5 | 2.597 |  | 2.6025 | 5 | 13.0125 |  | 0 | 2.608
| 10 | 2.589 | LB | 2.593 | 5 | 12.965 |  | 5 | 2.597 | 2.6025 | 5 | 13.0125
| 12 | 1.428 |  | 2.0085 | 2 | 4.017 |  | 10 | 2.589 | 2.593 | 5 | 12.965
| 14 | 0.497 |  | 0.9625 | 2 | 1.925 |  | 12 | 1.428 | 2.0085 | 2 | 4.017
| 16 | -0.178 |  | 0.1595 | 2 | 0.319 |  | 14 | 0.497 | 0.9625 | 2 | 1.925
| 18 | -0.61 |  | -0.394 | 2 | -0.788 |  | 16 | -0.178 | 0.1595 | 2 | 0.319
| 20 | -0.709 | CL | -0.6595 | 2 | -1.319 |  | 17.233 | -1 | -0.589 | 1.233 | -0.72624
| 22 | -0.608 |  | -0.6585 | 2 | -1.317 |  | 18.733 | -1 | -1 | 1.5 | -1.5
| 24 | -0.194 |  | -0.401 | 2 | -0.802 |  | 20.233 | -1 | -1 | 1.5 | -1.5
| 26 | 0.498 |  | 0.152 | 2 | 0.304 |  | 20.683 | -0.7 | -0.85 | 0.45 | -0.3825
| 28 | 1.41 |  | 0.954 | 2 | 1.908 |  | 22 | -0.608 | -0.654 | 1.317 | -0.86132
| 30 | 2.402 | RB | 1.906 | 2 | 3.812 |  | 24 | -0.194 | -0.401 | 2 | -0.802
| 35 | 2.409 |  | 2.4055 | 5 | 12.0275 |  | 26 | 0.498 | 0.152 | 2 | 0.304
| 40 | 2.421 | Home stead | 2.415 | 5 | 12.075 |  | 28 | 1.41 | 0.954 | 2 | 1.908
| X - Section at km. |  | 0.1
[7 empty] | . | Post-work
| 0 | 1.015 | House Area
| 5 | 1.009 |  | 1.012 | 5 | 5.06 |  | 0 | 1.015
| 10 | 0.998 | LB | 1.0035 | 5 | 5.0175 |  | 5 | 1.009 | 1.012 | 5 | 5.06
| 11 | 0.368 |  | 0.683 | 1 | 0.683 |  | 10 | 0.998 | 1.0035 | 5 | 5.0175
| 13 | -0.046 |  | 0.161 | 2 | 0.322 |  | 11 | 0.368 | 0.683 | 1 | 0.683
| 15 | -0.311 |  | -0.1785 | 2 | -0.357 |  | 13 | -0.046 | 0.161 | 2 | 0.322
| 17 | -0.566 |  | -0.4385 | 2 | -0.877 |  | 15 | -0.311 | -0.1785 | 2 | -0.357
| 19 | -0.668 | CL | -0.617 | 2 | -1.234 |  | 16 | -0.45 | -0.3805 | 1 | -0.3805
| 21 | -0.567 |  | -0.6175 | 2 | -1.235 |  | 16.825 | -1 | -0.725 | 0.825 | -0.59812
| 23 | -0.232 |  | -0.3995 | 2 | -0.799 |  | 18.325 | -1 | -1 | 1.5 | -1.5
| 25 | 0.243 |  | 0.0055 | 2 | 0.011 |  | 19.825 | -1 | -1 | 1.5 | -1.5
| 27 | 1.275 |  | 0.759 | 2 | 1.518 |  | 20.5 | -0.55 | -0.775 | 0.675 | -0.52313
| 28 | 2.478 | RB | 1.8765 | 1 | 1.8765 |  | 23 | -0.232 | -0.391 | 2.5 | -0.9775
| 31 | 2.473 | BC road | 2.4755 | 3 | 7.4265 |  | 25 | 0.243 | 0.0055 | 2 | 0.011
| 35 | 2.268 |  | 2.3705 | 4 | 9.482 |  | 27 | 1.275 | 0.759 | 2 | 1.518
| 40 | 2.259 |  | 2.2635 | 5 | 11.3175 |  | 28 | 2.478 | 1.8765 | 1 | 1.8765
| 45 | 2.244 | Home stead | 2.2515 | 5 | 11.2575 |  | 31 | 2.473 | 2.4755 | 3 | 7.4265
[7 empty] | Net Area : |  | #REF! | - | #REF! | #REF!
| X - Section at km. |  | 0.2
[7 empty] | . | Post-work
| 0 | 2.668 | B.wall |  |  |  |  | 0 | 2.668
| 1 | 2.661 | LB | 2.6645 | 1 | 2.6645 |  | 1 | 2.661 | 2.6645 | 1 | 2.6645
| 2 | 1.156 |  | 1.9085 | 1 | 1.9085 |  | 2 | 1.156 | 1.9085 | 1 | 1.9085
| 4 | -0.528 |  | 0.314 | 2 | 0.628 |  | 4 | -0.528 | 0.314 | 2 | 0.628
| 6 | -1.312 |  | -0.92 | 2 | -1.84 |  | 6 | -1.312 | -0.92 | 2 | -1.84
| 7.5 | -1.414 | CL | -1.363 | 1.5 | -2.0445 |  | 7.5 | -1.414 | -1.363 | 1.5 | -2.0445
| 9 | -1.309 |  | -1.3615 | 1.5 | -2.0423 |  | 9 | -1.309 | -1.3615 | 1.5 | -2.0423
| 11 | -0.514 |  | -0.9115 | 2 | -1.823 |  | 11 | -0.514 | -0.9115 | 2 | -1.823
| 13 | 1.205 |  | 0.3455 | 2 | 0.691 |  | 13 | 1.205 | 0.3455 | 2 | 0.691
| 14 | 2.606 | RB | 1.9055 | 1 | 1.9055 |  | 14 | 2.606 | 1.9055 | 1 | 1.9055
| 17 | 2.611 | BC road | 2.6085 | 3 | 7.8255 |  | 17 | 2.611 | 2.6085 | 3 | 7.8255
| 17.5 | 2.101 |  | 2.356 | 0.5 | 1.178 |  | 17.5 | 2.101 | 2.356 | 0.5 | 1.178
| 25 | 2.088 |  | 2.0945 | 7.5 | 15.7088 |  | 25 | 2.088 | 2.0945 | 7.5 | 15.7088
| 30 | 2.084 | Garden | 2.086 | 5 | 10.43 |  | 30 | 2.084 | 2.086 | 5 | 10.43
| X - Section at km. |  | 0.3
| 0 | 1.608 | Garden
| 5 | 1.601 |  | 1.6045 | 5 | 8.0225
| 10 | 1.596 | LB | 1.5985 | 5 | 7.9925
| 11 | 1.005 |  | 1.3005 | 1 | 1.3005
| 12 | 0.492 |  | 0.7485 | 1 | 0.7485
| 13 | 0.151 |  | 0.3215 | 1 | 0.3215
| 14 | -0.308 |  | -0.0785 | 1 | -0.0785 |  | 0 | 1.608
| 15.5 | -0.312 | CL | -0.31 | 1.5 | -0.465 |  | 5 | 1.601 | 1.6045 | 5 | 8.0225
| 17 | -0.31 |  | -0.311 | 1.5 | -0.4665 |  | 9.7 | 1.596 | 1.5985 | 4.7 | 7.5129
| 18 | 0.051 |  | -0.1295 | 1 | -0.1295 |  | 13.594 | -1 | 0.298 | 3.894 | 1.1604
| 19 | 0.959 |  | 0.505 | 1 | 0.505 |  | 15.094 | -1 | -1 | 1.5 | -1.5
| 20 | 1.656 |  | 1.3075 | 1 | 1.3075 |  | 16.594 | -1 | -1 | 1.5 | -1.5
| 21 | 2.719 | RB | 2.1875 | 1 | 2.1875 |  | 22.1725 | 2.719 | 0.8595 | 5.5785 | 4.7947
| 25 | 2.707 | Tin Boundary | 2.713 | 4 | 10.852 |  | 25 | 2.707 | 2.713 | 2.8275 | 7.671
| X - Section at km. |  | 0.4
| 0 | 2.337 | House |  |  |  |  | 0 | 2.337
| 5 | 2.328 | LB | 2.3325 | 5 | 11.6625 |  | 4 | 2.328 | 2.3325 | 4 | 9.33
| 6 | 1.318 |  | 1.823 | 1 | 1.823 |  | 8.992 | -1 | 0.664 | 4.992 | 3.3147
| 7 | 0.432 |  | 0.875 | 1 | 0.875 |  | 10.492 | -1 | -1 | 1.5 | -1.5
| 8 | -0.064 |  | 0.184 | 1 | 0.184 |  | 11.992 | -1 | -1 | 1.5 | -1.5
| 9 | -0.447 |  | -0.2555 | 1 | -0.2555 |  | 17.5705 | 2.719 | 0.8595 | 5.5785 | 4.7947
| 10.5 | -0.548 | CL | -0.4975 | 1.5 | -0.74625 |  | 19 | 2.692 | 2.7055 | 1.4295 | 3.8675
| 12 | -0.542 |  | -0.545 | 1.5 | -0.8175 |  | 20 | 1.532 | 2.112 | 1 | 2.112
| 13 | -0.105 |  | -0.3235 | 1 | -0.3235 |  | 25 | 1.523 | 1.5275 | 5 | 7.6375
| 14 | 0.374 |  | 0.1345 | 1 | 0.1345 |  | 30 | 1.518 | 1.5205 | 5 | 7.6025
| 15 | 1.234 |  | 0.804 | 1 | 0.804
| 16 | 2.701 | RB | 1.9675 | 1 | 1.9675
| 19 | 2.692 | BC road | 2.6965 | 3 | 8.0895
| 20 | 1.532 |  | 2.112 | 1 | 2.112
| 25 | 1.523 |  | 1.5275 | 5 | 7.6375
| 30 | 1.518 | Play ground | 1.5205 | 5 | 7.6025
[7 empty] | Net Area : |  | #REF! | - | #REF! | #REF!
| X - Section at km. |  | 0.5
| 0 | 1.146 | Oppen land
| 5 | 1.13 |  | 1.138 | 5 | 5.69
| 10 | 1.123 | LB | 1.1265 | 5 | 5.6325
| 11 | 0.498 |  | 0.8105 | 1 | 0.8105
| 12 | 0.167 |  | 0.3325 | 1 | 0.3325 |  | 0 | 1.146
| 14 | -0.125 |  | 0.021 | 2 | 0.042 |  | 5 | 1.13 | 1.138 | 5 | 5.69
| 16 | -0.226 | CL | -0.1755 | 2 | -0.351 |  | 10 | 1.123 | 1.1265 | 5 | 5.6325
| 18 | -0.124 |  | -0.175 | 2 | -0.35 |  | 11 | 0.498 | 0.8105 | 1 | 0.8105
| 20 | 0.299 |  | 0.0875 | 2 | 0.175 |  | 12 | 0.167 | 0.3325 | 1 | 0.3325
| 21 | 1.204 |  | 0.7515 | 1 | 0.7515 |  | 13.7505 | -1 | -0.4165 | 1.7505 | -0.72908
| 22 | 2.61 | RB | 1.907 | 1 | 1.907 |  | 15.2505 | -1 | -1 | 1.5 | -1.5
| 26 | 2.598 | B.wall | 2.604 | 4 | 10.416 |  | 16.7505 | -1 | -1 | 1.5 | -1.5
[7 empty] | Net Area : |  | #REF! | - | #REF! | #REF!
| X - Section at km. |  | 0.6
| 0 | 2.9 | Home stead |  |  |  |  | 0 | 2.9
| 5 | 2.889 |  | 2.8945 | 5 | 14.4725 |  | 5 | 2.889 | 2.8945 | 5 | 14.4725
| 10 | 2.884 | LB | 2.8865 | 5 | 14.4325 |  | 7.5 | 2.884 | 2.8865 | 2.5 | 7.2162
| 11 | 1.554 |  | 2.219 | 1 | 2.219 |  | 13.326 | -1 | 0.942 | 5.826 | 5.4881
| 12 | 0.75 |  | 1.152 | 1 | 1.152 |  | 14.826 | -1 | -1 | 1.5 | -1.5
| 13 | 0.15 |  | 0.45 | 1 | 0.45 |  | 16.326 | -1 | -1 | 1.5 | -1.5
| 15 | 0.049 | CL | 0.0995 | 2 | 0.199 |  | 21.8535 | 2.685 | 0.8425 | 5.5275 | 4.6569
| 17 | 0.151 |  | 0.1 | 2 | 0.2 |  | 24 | 2.685 | 2.685 | 2.1465 | 5.7634
| 18 | 0.767 |  | 0.459 | 1 | 0.459 |  | 24.5 | 2.149 | 2.417 | 0.5 | 1.2085
| 19 | 1.558 |  | 1.1625 | 1 | 1.1625 |  | 30 | 2.144 | 2.1465 | 5.5 | 11.8057
| 20 | 2.696 | RB | 2.127 | 1 | 2.127 |  | 35 | 2.126 | 2.135 | 5 | 10.675
| 24 | 2.685 | BC road | 2.6905 | 4 | 10.762
| 24.5 | 2.149 |  | 2.417 | 0.5 | 1.2085
| 30 | 2.144 |  | 2.1465 | 5.5 | 11.8057
| 35 | 2.126 | Home stead | 2.135 | 5 | 10.675
| X - Section at km. |  | 0.7
[7 empty] | . | Post-work
| 0 | 2.193 | House road
| 5 | 2.187 |  | 2.19 | 5 | 10.95
| 10 | 2.182 | LB | 2.1845 | 5 | 10.9225
| 11 | 1.094 |  | 1.638 | 1 | 1.638
| 13 | 0.365 |  | 0.7295 | 2 | 1.459
| 15 | -0.132 |  | 0.1165 | 2 | 0.233
| 16 | -0.234 | CL | -0.183 | 1 | -0.183 |  | 0 | 2.193
| 17 | -0.136 |  | -0.185 | 1 | -0.185 |  | 5 | 2.187 | 2.19 | 5 | 10.95
| 19 | 0.347 |  | 0.1055 | 2 | 0.211 |  | 9.5 | 2.182 | 2.1845 | 4.5 | 9.8302
| 21 | 1.152 |  | 0.7495 | 2 | 1.499 |  | 14.273 | -1 | 0.591 | 4.773 | 2.8208
| 22 | 2.677 | RB | 1.9145 | 1 | 1.9145 |  | 15.773 | -1 | -1 | 1.5 | -1.5
| 26 | 2.672 | BC road | 2.6745 | 4 | 10.698 |  | 17.273 | -1 | -1 | 1.5 | -1.5
| 27 | 1.186 |  | 1.929 | 1 | 1.929 |  | 19.973 | 0.8 | -0.1 | 2.7 | -0.27
| 32 | 1.174 |  | 1.18 | 5 | 5.9 |  | 21 | 1.152 | 0.976 | 1.027 | 1.0024
| 37 | 1.164 | Paddy land | 1.169 | 5 | 5.845 |  | 22 | 2.677 | 1.9145 | 1 | 1.9145
| X - Section at km. |  | 0.8
[7 empty] | . | Post-work
| 0 | 0.68 | Pond
| 2 | 1.286 |  | 0.983 | 2 | 1.966
| 3 | 2.282 |  | 1.784 | 1 | 1.784
| 4 | 2.275 | LB | 2.2785 | 1 | 2.2785
| 5 | 1.374 |  | 1.8245 | 1 | 1.8245
| 6 | 0.886 |  | 1.13 | 1 | 1.13
| 7 | 0.466 |  | 0.676 | 1 | 0.676
| 8 | 0.189 |  | 0.3275 | 1 | 0.3275 |  | 0 | 0.68
| 9.5 | 0.094 | CL | 0.1415 | 1.5 | 0.21225 |  | 2 | 1.286 | 0.983 | 2 | 1.966
| 11 | 0.195 |  | 0.1445 | 1.5 | 0.21675 |  | 3 | 2.282 | 1.784 | 1 | 1.784
| 12 | 0.479 |  | 0.337 | 1 | 0.337 |  | 7.923 | -1 | 0.641 | 4.923 | 3.1556
| 13 | 0.834 |  | 0.6565 | 1 | 0.6565 |  | 9.423 | -1 | -1 | 1.5 | -1.5
| 14 | 1.343 |  | 1.0885 | 1 | 1.0885 |  | 10.923 | -1 | -1 | 1.5 | -1.5
| 15 | 2.552 | RB | 1.9475 | 1 | 1.9475 |  | 16.251 | 2.552 | 0.776 | 5.328 | 4.1345
| 19 | 2.545 | BC road | 2.5485 | 4 | 10.194 |  | 19 | 2.545 | 2.5485 | 2.749 | 7.0058
| 20 | 1.304 |  | 1.9245 | 1 | 1.9245 |  | 20 | 1.304 | 1.9245 | 1 | 1.9245
| 25 | 1.286 |  | 1.295 | 5 | 6.475 |  | 25 | 1.286 | 1.295 | 5 | 6.475
| 30 | 1.274 | Paddy land | 1.28 | 5 | 6.4 |  | 30 | 1.274 | 1.28 | 5 | 6.4
[7 empty] | Net Area : |  | #REF! | - | #REF! | #REF!
| X - Section at km. |  | 0.9
[7 empty] | . | Post-work
| 0 | 1.05 | Paddy land
| 5 | 1.045 |  | 1.0475 | 5 | 5.2375
| 10 | 1.04 | LB | 1.0425 | 5 | 5.2125
| 11 | 0.666 |  | 0.853 | 1 | 0.853
| 12 | 0.486 |  | 0.576 | 1 | 0.576
| 13 | 0.35 |  | 0.418 | 1 | 0.418
| 14 | 0.235 |  | 0.2925 | 1 | 0.2925 |  | 0 | 1.05
| 15.5 | 0.135 | CL | 0.185 | 1.5 | 0.2775 |  | 5 | 1.045 | 1.0475 | 5 | 5.2375
| 17 | 0.236 |  | 0.1855 | 1.5 | 0.27825 |  | 10 | 1.04 | 1.0425 | 5 | 5.2125
| 18 | 0.576 |  | 0.406 | 1 | 0.406 |  | 13.06 | -1 | 0.02 | 3.06 | 0.0612
| 19 | 0.886 |  | 0.731 | 1 | 0.731 |  | 14.56 | -1 | -1 | 1.5 | -1.5
| 20 | 1.661 |  | 1.2735 | 1 | 1.2735 |  | 16.06 | -1 | -1 | 1.5 | -1.5
| 21 | 2.775 | RB | 2.218 | 1 | 2.218 |  | 19.06 | 1 | 0 | 3 | 0
| 25 | 2.769 | BC road | 2.772 | 4 | 11.088 |  | 20 | 1.661 | 1.3305 | 0.94 | 1.2507
| 26 | 1.361 |  | 2.065 | 1 | 2.065 |  | 21 | 2.775 | 2.218 | 1 | 2.218
| 30 | 1.352 |  | 1.3565 | 4 | 5.426 |  | 25 | 2.769 | 2.772 | 4 | 11.088
| 35 | 1.345 | Paddy land | 1.3485 | 5 | 6.7425 |  | 26 | 1.361 | 2.065 | 1 | 2.065
[8 empty] | 30 | 1.352 | 1.3565 | 4 | 5.426
[8 empty] | 35 | 1.345 | 1.3485 | 5 | 6.7425
[11 empty] | 35 | 36.3014
[5 empty] | 35 | 43.0953
[7 empty] | Net Area : |  | 43.0953 | - | 36.3014 | 6.7939
| X - Section at km. |  | 1
[7 empty] | . | Post-work
| 0 | 0.977 | Open land
| 5 | 0.97 |  | 0.9735 | 5 | 4.8675
| 10 | 0.959 | LB | 0.9645 | 5 | 4.8225
| 11 | 0.589 |  | 0.774 | 1 | 0.774
| 13 | 0.383 |  | 0.486 | 2 | 0.972
| 15 | 0.244 |  | 0.3135 | 2 | 0.627
| 17 | 0.143 | CL | 0.1935 | 2 | 0.387 |  | 0 | 0.977
| 19 | 0.245 |  | 0.194 | 2 | 0.388 |  | 5 | 0.97 | 0.9735 | 5 | 4.8675
| 21 | 0.674 |  | 0.4595 | 2 | 0.919 |  | 10 | 0.959 | 0.9645 | 5 | 4.8225
| 23 | 1.582 |  | 1.128 | 2 | 2.256 |  | 11 | 0.589 | 0.774 | 1 | 0.774
| 24 | 2.751 | RB | 2.1665 | 1 | 2.1665 |  | 13 | 0.383 | 0.486 | 2 | 0.972
| 27 | 2.743 | BC road | 2.747 | 3 | 8.241 |  | 15.0745 | -1 | -0.3085 | 2.0745 | -0.63998
| 27.5 | 2.086 |  | 2.4145 | 0.5 | 1.2072 |  | 16.5745 | -1 | -1 | 1.5 | -1.5
| 34 | 2.074 |  | 2.08 | 6.5 | 13.52 |  | 18.0745 | -1 | -1 | 1.5 | -1.5
| 40 | 2.066 | Home stead | 2.07 | 6 | 12.42 |  | 20.4745 | 0.6 | -0.2 | 2.4 | -0.48
[7 empty] | Net Area : |  | #REF! | - | #REF! | #REF!
| X - Section at km. |  | 1.1
[7 empty] | . | Post-work
| 0 | 2.168 | House road
| 5 | 2.163 |  | 2.1655 | 5 | 10.8275
| 10 | 2.155 | LB | 2.159 | 5 | 10.795
| 11 | 1.149 |  | 1.652 | 1 | 1.652
| 13 | 0.396 |  | 0.7725 | 2 | 1.545
| 15 | -0.079 |  | 0.1585 | 2 | 0.317
| 17 | -0.183 | CL | -0.131 | 2 | -0.262
| 19 | -0.081 |  | -0.132 | 2 | -0.264 |  | 0 | 2.168
| 21 | 0.418 |  | 0.1685 | 2 | 0.337 |  | 5 | 2.163 | 2.1655 | 5 | 10.8275
| 23 | 1.423 |  | 0.9205 | 2 | 1.841 |  | 10 | 2.155 | 2.159 | 5 | 10.795
| 24 | 2.898 | RB | 2.1605 | 1 | 2.1605 |  | 11 | 1.149 | 1.652 | 1 | 1.652
| 28 | 2.893 | BC road | 2.8955 | 4 | 11.582 |  | 13 | 0.396 | 0.7725 | 2 | 1.545
| 29 | 1.368 |  | 2.1305 | 1 | 2.1305 |  | 15.094 | -1 | -0.302 | 2.094 | -0.63239
| 35 | 1.363 |  | 1.3655 | 6 | 8.193 |  | 16.594 | -1 | -1 | 1.5 | -1.5
| 40 | 1.355 | Paddy land | 1.359 | 5 | 6.795 |  | 18.094 | -1 | -1 | 1.5 | -1.5
| X - Section at km. |  | 1.2
[7 empty] | . | Post-work
| 0 | 2.512 | Mosque
| 4 | 2.507 | LB | 2.5095 | 4 | 10.038
| 5 | 1.648 |  | 2.0775 | 1 | 2.0775
| 6 | 0.768 |  | 1.208 | 1 | 1.208
| 7 | 0.179 |  | 0.4735 | 1 | 0.4735
| 8 | -0.322 |  | -0.0715 | 1 | -0.0715
| 10 | -0.361 | CL | -0.3415 | 2 | -0.683
| 12 | -0.318 |  | -0.3395 | 2 | -0.679 |  | 0 | 2.512
| 13 | 0.173 |  | -0.0725 | 1 | -0.0725 |  | 3.25 | 2.507 | 2.5095 | 3.25 | 8.1559
| 14 | 0.761 |  | 0.467 | 1 | 0.467 |  | 8.5105 | -1 | 0.7535 | 5.2605 | 3.9638
| 15 | 1.666 |  | 1.2135 | 1 | 1.2135 |  | 10.0105 | -1 | -1 | 1.5 | -1.5
| 16 | 2.773 | RB | 2.2195 | 1 | 2.2195 |  | 11.5105 | -1 | -1 | 1.5 | -1.5
| 20 | 2.763 | BC road | 2.768 | 4 | 11.072 |  | 17.17 | 2.773 | 0.8865 | 5.6595 | 5.0171
| 25 | 2.648 |  | 2.7055 | 5 | 13.5275 |  | 20 | 2.763 | 2.768 | 2.83 | 7.8334
| 30 | 2.639 | High land | 2.6435 | 5 | 13.2175 |  | 25 | 2.648 | 2.7055 | 5 | 13.5275
[8 empty] | 30 | 2.639 | 2.6435 | 5 | 13.2175
[5 empty] | 30 | 54.008 |  |  |  |  | 30 | 48.7152
[7 empty] | Net Area : |  | 54.008 | - | 48.7152 | 5.2928
| X - Section at km. |  | 1.3
| 0 | 0.919 | Open land
| 5 | 0.914 |  | 0.9165 | 5 | 4.5825
| 10 | 0.908 | LB | 0.911 | 5 | 4.555
| 11 | 0.539 |  | 0.7235 | 1 | 0.7235
| 12 | 0.458 |  | 0.4985 | 1 | 0.4985
| 13 | 0.351 |  | 0.4045 | 1 | 0.4045
| 15 | 0.25 | CL | 0.3005 | 2 | 0.601
| 17 | 0.353 |  | 0.3015 | 2 | 0.603 |  | 0 | 0.919
| 18 | 0.738 |  | 0.5455 | 1 | 0.5455 |  | 5 | 0.914 | 0.9165 | 5 | 4.5825
| 19 | 1.545 |  | 1.1415 | 1 | 1.1415 |  | 9.5 | 0.908 | 0.911 | 4.5 | 4.0995
| 20 | 2.816 | RB | 2.1805 | 1 | 2.1805 |  | 12.362 | -1 | -0.046 | 2.862 | -0.13165
| 24 | 2.809 | BC road | 2.8125 | 4 | 11.25 |  | 13.862 | -1 | -1 | 1.5 | -1.5
| 25 | 1.418 |  | 2.1135 | 1 | 2.1135 |  | 15.362 | -1 | -1 | 1.5 | -1.5
| 30 | 1.354 |  | 1.386 | 5 | 6.93 |  | 18.362 | 1 | 0 | 3 | 0
| 35 | 1.338 |  | 1.346 | 5 | 6.73 |  | 19 | 1.545 | 1.2725 | 0.638 | 0.81185
| X - Section at km. |  | 1.4
| 0 | 1.238 | Paddy land
| 5 | 1.229 |  | 1.2335 | 5 | 6.1675
| 10 | 1.224 | LB | 1.2265 | 5 | 6.1325
| 11 | 0.82 |  | 1.022 | 1 | 1.022
| 12 | 0.625 |  | 0.7225 | 1 | 0.7225
| 13 | 0.515 |  | 0.57 | 1 | 0.57
| 15 | 0.416 | CL | 0.4655 | 2 | 0.931
| 17 | 0.52 |  | 0.468 | 2 | 0.936 |  | 0 | 1.238
| 18 | 0.835 |  | 0.6775 | 1 | 0.6775 |  | 5 | 1.229 | 1.2335 | 5 | 6.1675
| 19 | 1.543 |  | 1.189 | 1 | 1.189 |  | 8.9 | 1.224 | 1.2265 | 3.9 | 4.7834
| 20 | 2.766 | RB | 2.1545 | 1 | 2.1545 |  | 12.236 | -1 | 0.112 | 3.336 | 0.37363
| 24 | 2.759 | BC road | 2.7625 | 4 | 11.05 |  | 13.736 | -1 | -1 | 1.5 | -1.5
| 30 | 2.439 |  | 2.599 | 6 | 15.594 |  | 15.236 | -1 | -1 | 1.5 | -1.5
| 35 | 2.426 | House Area | 2.4325 | 5 | 12.1625 |  | 18.236 | 1 | 0 | 3 | 0
| X - Section at km. |  | 1.5
| 0 | 0.437 | Pond
| 2 | 1.038 |  | 0.7375 | 2 | 1.475 |  | 0 | 0.437
| 3 | 2.098 |  | 1.568 | 1 | 1.568 |  | 2 | 1.038 | 0.7375 | 2 | 1.475
| 4 | 2.093 | LB | 2.0955 | 1 | 2.0955 |  | 3 | 2.098 | 1.568 | 1 | 1.568
| 5 | 1.088 |  | 1.5905 | 1 | 1.5905 |  | 4 | 2.093 | 2.0955 | 1 | 2.0955
| 6 | 0.614 |  | 0.851 | 1 | 0.851 |  | 5 | 1.088 | 1.5905 | 1 | 1.5905
| 8 | 0.218 |  | 0.416 | 2 | 0.832 |  | 8.132 | -1 | 0.044 | 3.132 | 0.13781
| 10 | 0.115 | CL | 0.1665 | 2 | 0.333 |  | 9.632 | -1 | -1 | 1.5 | -1.5
| 12 | 0.217 |  | 0.166 | 2 | 0.332 |  | 11.132 | -1 | -1 | 1.5 | -1.5
| 14 | 0.638 |  | 0.4275 | 2 | 0.855 |  | 13.382 | 0.5 | -0.25 | 2.25 | -0.5625
| 15 | 1.543 |  | 1.0905 | 1 | 1.0905 |  | 14 | 0.638 | 0.569 | 0.618 | 0.35164
| 16 | 2.878 | RB | 2.2105 | 1 | 2.2105 |  | 15 | 1.543 | 1.0905 | 1 | 1.0905
| 20 | 2.873 | BC road | 2.8755 | 4 | 11.502 |  | 16 | 2.878 | 2.2105 | 1 | 2.2105
| 22 | 1.238 |  | 2.0555 | 2 | 4.111 |  | 20 | 2.873 | 2.8755 | 4 | 11.502
| 27 | 1.233 |  | 1.2355 | 5 | 6.1775 |  | 22 | 1.238 | 2.0555 | 2 | 4.111
| 32 | 1.225 | Paddy land | 1.229 | 5 | 6.145 |  | 27 | 1.233 | 1.2355 | 5 | 6.1775
| X - Section at km. |  | 1.6
| 0 | 0.963 | Pond
| 2 | 1.675 |  | 1.319 | 2 | 2.638
| 3 | 2.66 |  | 2.1675 | 1 | 2.1675
| 4 | 2.649 | LB | 2.6545 | 1 | 2.6545
| 5 | 1.459 |  | 2.054 | 1 | 2.054
| 6 | 0.668 |  | 1.0635 | 1 | 1.0635 |  | 0 | 0.963
| 8 | 0.123 |  | 0.3955 | 2 | 0.791 |  | 2 | 1.675 | 1.319 | 2 | 2.638
| 10 | 0.02 | CL | 0.0715 | 2 | 0.143 |  | 3 | 2.66 | 2.1675 | 1 | 2.1675
| 12 | 0.122 |  | 0.071 | 2 | 0.142 |  | 4 | 2.649 | 2.6545 | 1 | 2.6545
| 14 | 0.65 |  | 0.386 | 2 | 0.772 |  | 5 | 1.459 | 2.054 | 1 | 2.054
| 15 | 1.462 |  | 1.056 | 1 | 1.056 |  | 6 | 0.668 | 1.0635 | 1 | 1.0635
| 16 | 2.761 | RB | 2.1115 | 1 | 2.1115 |  | 8.502 | -1 | -0.166 | 2.502 | -0.41533
| 20 | 2.75 | BC road | 2.7555 | 4 | 11.022 |  | 10.002 | -1 | -1 | 1.5 | -1.5
| 25 | 2.581 |  | 2.6655 | 5 | 13.3275 |  | 11.502 | -1 | -1 | 1.5 | -1.5
| 30 | 2.565 | House Area | 2.573 | 5 | 12.865 |  | 13.902 | 0.6 | -0.2 | 2.4 | -0.48
[7 empty] | Net Area : |  | #REF! | - | #REF! | #REF!
| X - Section at km. |  | 1.7
| 0 | 1.239 | Paddy land
| 5 | 1.233 |  | 1.236 | 5 | 6.18
| 10 | 1.227 | LB | 1.23 | 5 | 6.15
| 11 | 0.822 |  | 1.0245 | 1 | 1.0245 |  | 0 | 1.239
| 13 | 0.538 |  | 0.68 | 2 | 1.36 |  | 5 | 1.233 | 1.236 | 5 | 6.18
| 15 | 0.351 |  | 0.4445 | 2 | 0.889 |  | 10 | 1.227 | 1.23 | 5 | 6.15
| 17 | 0.249 | CL | 0.3 | 2 | 0.6 |  | 11 | 0.822 | 1.0245 | 1 | 1.0245
| 19 | 0.35 |  | 0.2995 | 2 | 0.599 |  | 13 | 0.538 | 0.68 | 2 | 1.36
| 21 | 0.776 |  | 0.563 | 2 | 1.126 |  | 15.307 | -1 | -0.231 | 2.307 | -0.53292
| 23 | 1.608 |  | 1.192 | 2 | 2.384 |  | 16.807 | -1 | -1 | 1.5 | -1.5
| 24 | 2.793 | RB | 2.2005 | 1 | 2.2005 |  | 18.307 | -1 | -1 | 1.5 | -1.5
| 28 | 2.788 | BC road | 2.7905 | 4 | 11.162 |  | 21.007 | 0.8 | -0.1 | 2.7 | -0.27
| 30 | 2.737 | House | 2.7625 | 2 | 5.525 |  | 23 | 1.608 | 1.204 | 1.993 | 2.3996
[8 empty] | 24 | 2.793 | 2.2005 | 1 | 2.2005
| X - Section at km. |  | 1.8
| 0 | 1.461 | Paddy land
| 5 | 1.453 |  | 1.457 | 5 | 7.285
| 10 | 1.441 | LB | 1.447 | 5 | 7.235
| 11 | 0.962 |  | 1.2015 | 1 | 1.2015
| 12 | 0.639 |  | 0.8005 | 1 | 0.8005 |  | 0 | 1.461
| 14 | 0.367 |  | 0.503 | 2 | 1.006 |  | 5 | 1.453 | 1.457 | 5 | 7.285
| 16 | 0.266 | CL | 0.3165 | 2 | 0.633 |  | 10 | 1.441 | 1.447 | 5 | 7.235
| 18 | 0.369 |  | 0.3175 | 2 | 0.635 |  | 11 | 0.962 | 1.2015 | 1 | 1.2015
| 20 | 0.772 |  | 0.5705 | 2 | 1.141 |  | 13.943 | -1 | -0.019 | 2.943 | -0.055917
| 21 | 1.77 |  | 1.271 | 1 | 1.271 |  | 15.443 | -1 | -1 | 1.5 | -1.5
| 22 | 2.989 | RB | 2.3795 | 1 | 2.3795 |  | 16.943 | -1 | -1 | 1.5 | -1.5
| 26 | 2.982 | BC road | 2.9855 | 4 | 11.942 |  | 19.493 | 0.7 | -0.15 | 2.55 | -0.3825
| 28 | 1.372 |  | 2.177 | 2 | 4.354 |  | 20 | 0.772 | 0.736 | 0.507 | 0.37315
| 33 | 1.367 |  | 1.3695 | 5 | 6.8475 |  | 21 | 1.77 | 1.271 | 1 | 1.271
| 38 | 1.356 | Paddy land | 1.3615 | 5 | 6.8075 |  | 22 | 2.989 | 2.3795 | 1 | 2.3795
| X - Section at km. |  | 1.9
| 0 | 1.272 | Paddy land
| 5 | 1.263 |  | 1.2675 | 5 | 6.3375
| 10 | 1.258 | LB | 1.2605 | 5 | 6.3025
| 11 | 0.914 |  | 1.086 | 1 | 1.086
| 12 | 0.722 |  | 0.818 | 1 | 0.818
| 13 | 0.624 |  | 0.673 | 1 | 0.673 |  | 0 | 1.272
| 15 | 0.52 | CL | 0.572 | 2 | 1.144 |  | 5 | 1.263 | 1.2675 | 5 | 6.3375
| 17 | 0.622 |  | 0.571 | 2 | 1.142 |  | 8.5 | 1.258 | 1.2605 | 3.5 | 4.4117
| 18 | 1.003 |  | 0.8125 | 1 | 0.8125 |  | 11.887 | -1 | 0.129 | 3.387 | 0.43692
| 19 | 1.809 |  | 1.406 | 1 | 1.406 |  | 13.387 | -1 | -1 | 1.5 | -1.5
| 20 | 2.878 | RB | 2.3435 | 1 | 2.3435 |  | 14.887 | -1 | -1 | 1.5 | -1.5
| 24 | 2.884 | BC road | 2.881 | 4 | 11.524 |  | 17.737 | 0.9 | -0.05 | 2.85 | -0.1425
| 26 | 1.589 |  | 2.2365 | 2 | 4.473 |  | 18 | 1.003 | 0.9515 | 0.263 | 0.25024
| 28 | 0.908 | Pond | 1.2485 | 2 | 2.497 |  | 19 | 1.809 | 1.406 | 1 | 1.406
| X - Section at km. |  | 2
[7 empty] | . | Post-work
| 0 | 1.27 | Paddy land
| 5 | 1.265 |  | 1.2675 | 5 | 6.3375
| 10 | 1.256 | LB | 1.2605 | 5 | 6.3025
| 11 | 0.898 |  | 1.077 | 1 | 1.077
| 12 | 0.612 |  | 0.755 | 1 | 0.755 |  | 0 | 1.27
| 14 | 0.49 |  | 0.551 | 2 | 1.102 |  | 5 | 1.265 | 1.2675 | 5 | 6.3375
| 16 | 0.387 | CL | 0.4385 | 2 | 0.877 |  | 10 | 1.256 | 1.2605 | 5 | 6.3025
| 18 | 0.488 |  | 0.4375 | 2 | 0.875 |  | 11 | 0.898 | 1.077 | 1 | 1.077
| 20 | 0.905 |  | 0.6965 | 2 | 1.393 |  | 13.847 | -1 | -0.051 | 2.847 | -0.1452
| 21 | 1.702 |  | 1.3035 | 1 | 1.3035 |  | 15.347 | -1 | -1 | 1.5 | -1.5
| 22 | 2.908 | RB | 2.305 | 1 | 2.305 |  | 16.847 | -1 | -1 | 1.5 | -1.5
| 26 | 2.897 | BC road | 2.9025 | 4 | 11.61 |  | 19.547 | 0.8 | -0.1 | 2.7 | -0.27
| 28 | 1.505 |  | 2.201 | 2 | 4.402 |  | 20 | 0.905 | 0.8525 | 0.453 | 0.38618
| 33 | 1.499 |  | 1.502 | 5 | 7.51 |  | 21 | 1.702 | 1.3035 | 1 | 1.3035
| 38 | 1.485 | Paddy land | 1.492 | 5 | 7.46 |  | 22 | 2.908 | 2.305 | 1 | 2.305
[8 empty] | 26 | 2.897 | 2.9025 | 4 | 11.61
| X - Section at km. |  | 2.1
[7 empty] | . | Post-work
| 0 | 1.361 | Paddy land
| 5 | 1.356 |  | 1.3585 | 5 | 6.7925
| 10 | 1.348 | LB | 1.352 | 5 | 6.76
| 11 | 1.012 |  | 1.18 | 1 | 1.18
| 12 | 0.788 |  | 0.9 | 1 | 0.9
| 13 | 0.604 |  | 0.696 | 1 | 0.696
| 15 | 0.501 | CL | 0.5525 | 2 | 1.105
| 17 | 0.602 |  | 0.5515 | 2 | 1.103
| 18 | 1.008 |  | 0.805 | 1 | 0.805 |  | 0 | 1.361
| 19 | 1.906 |  | 1.457 | 1 | 1.457 |  | 5 | 1.356 | 1.3585 | 5 | 6.7925
| 20 | 3.178 | RB | 2.542 | 1 | 2.542 |  | 8.25 | 1.348 | 1.352 | 3.25 | 4.394
| 25 | 3.171 | Tin Boundary | 3.1745 | 5 | 15.8725 |  | 11.772 | -1 | 0.174 | 3.522 | 0.61283
| X - Section at km. |  | 2.2
[7 empty] | . | Post-work
| 0 | 1.191 | Paddy land
| 5 | 1.186 |  | 1.1885 | 5 | 5.9425
| 10 | 1.181 | LB | 1.1835 | 5 | 5.9175
| 11 | 0.687 |  | 0.934 | 1 | 0.934
| 13 | 0.271 |  | 0.479 | 2 | 0.958
| 15 | 0.084 |  | 0.1775 | 2 | 0.355
| 17 | -0.022 |  | 0.031 | 2 | 0.062
| 19 | -0.124 | CL | -0.073 | 2 | -0.146
| 21 | -0.021 |  | -0.0725 | 2 | -0.145
| 23 | 0.382 |  | 0.1805 | 2 | 0.361 |  | 0 | 1.191
| 25 | 0.981 |  | 0.6815 | 2 | 1.363 |  | 5 | 1.186 | 1.1885 | 5 | 5.9425
| 27 | 1.886 |  | 1.4335 | 2 | 2.867 |  | 10 | 1.181 | 1.1835 | 5 | 5.9175
| 28 | 3.071 | RB | 2.4785 | 1 | 2.4785 |  | 11 | 0.687 | 0.934 | 1 | 0.934
| 33 | 3.066 | House | 3.0685 | 5 | 15.3425 |  | 13 | 0.271 | 0.479 | 2 | 0.958
[8 empty] | 15 | 0.084 | 0.1775 | 2 | 0.355
| X - Section at km. |  | 2.3
[7 empty] | . | Post-work
| 0 | 2.475 | House Area
| 5 | 2.47 |  | 2.4725 | 5 | 12.3625
| 10 | 2.463 | LB | 2.4665 | 5 | 12.3325 |  | 0 | 2.475
| 11 | 1.521 |  | 1.992 | 1 | 1.992 |  | 5 | 2.47 | 2.4725 | 5 | 12.3625
| 13 | 0.626 |  | 1.0735 | 2 | 2.147 |  | 10 | 2.463 | 2.4665 | 5 | 12.3325
| 15 | 0.21 |  | 0.418 | 2 | 0.836 |  | 11 | 1.521 | 1.992 | 1 | 1.992
| 17 | 0.111 | CL | 0.1605 | 2 | 0.321 |  | 13 | 0.626 | 1.0735 | 2 | 2.147
| 19 | 0.213 |  | 0.162 | 2 | 0.324 |  | 15.439 | -1 | -0.187 | 2.439 | -0.45609
| 21 | 0.63 |  | 0.4215 | 2 | 0.843 |  | 16.939 | -1 | -1 | 1.5 | -1.5
| 23 | 1.626 |  | 1.128 | 2 | 2.256 |  | 18.439 | -1 | -1 | 1.5 | -1.5
| 24 | 3.027 | RB | 2.3265 | 1 | 2.3265 |  | 20.839 | 0.6 | -0.2 | 2.4 | -0.48
| 30 | 3.013 | House | 3.02 | 6 | 18.12 |  | 21 | 0.63 | 0.615 | 0.161 | 0.099015
| X - Section at km. |  | 2.33
[7 empty] | . | Post-work
| 0 | 2.412 | Khal bank
| 5 | 2.407 |  | 2.4095 | 5 | 12.0475
| 10 | 2.395 | LB | 2.401 | 5 | 12.005
| 12 | 1.433 |  | 1.914 | 2 | 3.828
| 14 | 0.557 |  | 0.995 | 2 | 1.99 |  | 0 | 2.412
| 16 | -0.035 |  | 0.261 | 2 | 0.522 |  | 5 | 2.407 | 2.4095 | 5 | 12.0475
| 18 | -0.137 | CL | -0.086 | 2 | -0.172 |  | 10 | 2.395 | 2.401 | 5 | 12.005
| 20 | -0.036 |  | -0.0865 | 2 | -0.173 |  | 12 | 1.433 | 1.914 | 2 | 3.828
| 22 | 0.547 |  | 0.2555 | 2 | 0.511 |  | 14 | 0.557 | 0.995 | 2 | 1.99
| 24 | 2.636 |  | 1.5915 | 2 | 3.183 |  | 16.3355 | -1 | -0.2215 | 2.3355 | -0.51731
| 26 | 3.135 | RB | 2.8855 | 2 | 5.771 |  | 17.8355 | -1 | -1 | 1.5 | -1.5
| 29 | 3.146 | Culvert wall | 3.1405 | 3 | 9.4215 |  | 19.3355 | -1 | -1 | 1.5 | -1.5
[8 empty] | 21.4355 | 0.4 | -0.3 | 2.1 | -0.63
[8 empty] | 22 | 0.547 | 0.4735 | 0.5645 | 0.26729
[8 empty] | 24 | 2.636 | 1.5915 | 2 | 3.183
| X - Section at km. |  | 2.355
[7 empty] | . | Post-work
| 0 | 1.73 | Khal bank
| 5 | 1.716 |  | 1.723 | 5 | 8.615
| 10 | 1.711 | LB | 1.7135 | 5 | 8.5675
| 11 | 0.632 |  | 1.1715 | 1 | 1.1715
| 13 | -0.143 |  | 0.2445 | 2 | 0.489
| 15 | -0.171 |  | -0.157 | 2 | -0.314 |  | 0 | 1.73
| 17 | -0.274 | CL | -0.2225 | 2 | -0.445 |  | 5 | 1.716 | 1.723 | 5 | 8.615
| 19 | -0.173 |  | -0.2235 | 2 | -0.447 |  | 10 | 1.711 | 1.7135 | 5 | 8.5675
| 21 | 0.13 |  | -0.0215 | 2 | -0.043 |  | 11 | 0.632 | 1.1715 | 1 | 1.1715
| 23 | 0.642 |  | 0.386 | 2 | 0.772 |  | 13 | -0.143 | 0.2445 | 2 | 0.489
| 24 | 1.832 | RB | 1.237 | 1 | 1.237 |  | 14.2855 | -1 | -0.5715 | 1.2855 | -0.73466
| 26 | 1.824 |  | 1.828 | 2 | 3.656 |  | 15.7855 | -1 | -1 | 1.5 | -1.5
| 28 | 3.324 |  | 2.574 | 2 | 5.148 |  | 17.2855 | -1 | -1 | 1.5 | -1.5
| 32 | 3.313 | BC road | 3.3185 | 4 | 13.274 |  | 18.4855 | -0.2 | -0.6 | 1.2 | -0.72
| 33 | 2.334 |  | 2.8235 | 1 | 2.8235 |  | 19 | -0.173 | -0.1865 | 0.5145 | -0.095954
| 38 | 2.326 |  | 2.33 | 5 | 11.65 |  | 21 | 0.13 | -0.0215 | 2 | -0.043
| 43 | 2.321 | House Area | 2.3235 | 5 | 11.6175 |  | 23 | 0.642 | 0.386 | 2 | 0.772
[8 empty] | 24 | 1.832 | 1.237 | 1 | 1.237
[8 empty] | 26 | 1.824 | 1.828 | 2 | 3.656
[8 empty] | 28 | 3.324 | 2.574 | 2 | 5.148
[8 empty] | 32 | 3.313 | 3.3185 | 4 | 13.274
[8 empty] | 33 | 2.334 | 2.8235 | 1 | 2.8235
[8 empty] | 38 | 2.326 | 2.33 | 5 | 11.65
[8 empty] | 43 | 2.321 | 2.3235 | 5 | 11.6175
[5 empty] | 43 | 67.772 |  |  |  |  | 43 | 64.4274
[7 empty] | Net Area : |  | 67.772 | - | 64.4274 | 3.3446